## Cover Sheet
Northvolt Ett. | [9 empty] | Systems & Process Control Engineering
Metal Dissolving Plant | [9 empty] | List
H363404 | [9 empty] | Instrument Index
Instrument Index
Metal Dissolving Plant
H363404-00000-270-216-0001
| 29/7/2022 | 2 | Approved for Use | K. Hux | M. Date | M. Date | R. Skinner | C. Zagotsis | C. Lantto
| 24/6/2022 | 1 | Approved for Use | K. Hux | M. Date | M. Date | R. Skinner | C. Zagotsis | C. Lantto
| 24/8/2021 | 0 | Approved for Use | M. Kirolos | M. Date | M. Date | N. Haggard | C. Zagotsis | C. Lantto
| DATE | REV | STATUS | PREPARED BY | CHECKED BY | APPROVED BY | APPROVED BY | APPROVED BY | APPROVED BY
[6 empty] | (Discipline Lead) | (Engineering Manager) | (Project Manager)
Client
NOTICE OF CONFIDENTIALITY:
THIS DOCUMENT HAS BEEN PREPARED BY HATCH ASSOCIATES LIMITED (“HATCH”) FOR THE EXCLUSIVE USE OF NORTHVOLT ETT AB (“CLIENT”) AND IS SUBJECT TO, AND ISSUED IN ACCORDANCE WITH, THE RELEVANT AGREEMENT BETWEEN CLIENT AND HATCH. HATCH ACCEPTS NO LIABILITY OR RESPONSIBILITY WHATSOEVER IN CONNECTION WITH (A) ANY USE OF, OR RELIANCE UPON, THIS DOCUMENT BY ANY PARTY OTHER THAN CLIENT, (B) ANY USE BY CLIENT OF ANY VERSION OF THIS DOCUMENT OTHER THAN THE ORIGINAL HARD COPY VERSION ISSUED BY HATCH, AND (C) ANY MODIFICATION OF THIS DOCUMENT BY ANY PARTY OTHER THAN HATCH.

## Instrument Index
REV | WBS | Tag No | Instrumentation Service | Description | Equip/Line No | Pipe Spec. | Connection Size | Supplied By | Installed By | Connected By | Instrument Profile No. IS | Manufacturer | Model | Calibration Certificate | ATEX Certificate | Manual | Hazardous Area Classification | Calibration Range Low | Calibration Range High | Calibration Range UOM | Location Drawing | Install Detail Dwg Number | Loop/Interconnection/Schematic Dwg No | PID No | Datasheet No | Control Cabinet | PLC | I/O Type | IS/Non-IS I/O | External Power | Remarks
2A | CDS01 | F1.S1.DS.CDS01.GPA001-PG216 | COBALT DISSOLVER DISCHARGE SOLUTION PUMP A DISCHARGE PRESSURE | PRESSURE GAUGE | CDS01-KX30-0003 | E16H3U01 | 25 | CM001 | CM001 | N/A |  | WIKA OR EQUIVALENT |  | N/F | N/F | N/F | II 3 G - Ex i IIC T1 | 0 | 480 | KPA (G) | H363404-00000-270-272-0005 | H363404-00000-270-260-0010 | N/A | H363404-CDS01-270-276-0002 | H363404-PJ004-270-206-0001 |  |  | N/A | IS | -
2A | CDS01 | F1.S1.DS.CDS01.GPB003-PG211 | COBALT DISSOLVER RECIRCULATION PUMP A DISCHARGE PRESSURE | PRESSURE GAUGE | CDS01-KX30-0237 | E16H3U01 | 50 | CM001 | CM001 | N/A |  | WIKA OR EQUIVALENT |  | N/F | N/F | N/F | II 3 G - Ex i IIC T1 | 0 | 660 | KPA (G) | H363404-00000-270-272-0005 | H363404-00000-270-260-0010 | N/A | H363404-CDS01-270-276-0002 | H363404-PJ004-270-206-0002 |  |  | N/A | IS | -
2A | CDS01 | F1.S1.DS.CDS01.GPB004-PG207 | COBALT DISSOLVER RECIRCULATION PUMP B DISCHARGE PRESSURE | PRESSURE GAUGE | CDS01-KX30-0008 | E16H3U01 | 50 | CM001 | CM001 | N/A |  | WIKA OR EQUIVALENT |  | N/F | N/F | N/F | II 3 G - Ex i IIC T1 | 0 | 660 | KPA (G) | H363404-00000-270-272-0005 | H363404-00000-270-260-0010 | N/A | H363404-CDS01-270-276-0002 | H363404-PJ004-270-206-0003 |  |  | N/A | IS | -
1 | CDS01 | F1.S1.DS.CDS01.UCA01 | COBALT DISOLVER SYSTEM JUNCTION BOX | JUNCTION BOX |  | N/A | N/A | CM001 | CM001 | CM001 |  | HOFFMAN OR EQUIVALENT | A24H2008SS6LP3PT OR EQUIVALENT | N/F | N/A | Manual Hoffman A24H2008SS6LP3PT |  | N/A | N/A | N/A | H363404-00000-270-272-0007 | H363404-00000-270-264-0002 | H363404-CDS01-270-262-0001-0001/0002 | N/A | N/A |  |  | N/A | IS | - | REFER TO JUNCTION BOX INTERCONNECTION DRAWINGS FOR THE NUMBER OF TERMINALS AND TERMINAL BLOCKS IN THE BOX
1 | CDS01 | F1.S1.DS.CDS01.UCA02 | COBALT DISOLVER SYSTEM JUNCTION BOX | JUNCTION BOX |  | N/A | N/A | CM001 | CM001 | CM001 |  | HOFFMAN OR EQUIVALENT | A24H2008SS6LP3PT OR EQUIVALENT | N/F | N/A | Manual Hoffman A24H2008SS6LP3PT |  | N/A | N/A | N/A | H363404-00000-260-272-0005 | H363404-00000-270-264-0002 | H363404-CDS01-270-262-0002-0001/0002 | N/A | N/A |  |  | N/A | IS | - | REFER TO JUNCTION BOX INTERCONNECTION DRAWINGS FOR THE NUMBER OF TERMINALS AND TERMINAL BLOCKS IN THE BOX
1 | CDS01 | F1.S1.DS.CDS01.UCA03 | COBALT DISOLVER SYSTEM JUNCTION BOX | JUNCTION BOX |  | N/A | N/A | CM001 | CM001 | CM001 |  | HOFFMAN OR EQUIVALENT | A24H2008SS6LP3PT OR EQUIVALENT | N/F | N/A | Manual Hoffman A24H2008SS6LP3PT |  | N/A | N/A | N/A | H363404-00000-270-272-0007 | H363404-00000-270-264-0002 | H363404-CDS01-270-262-0003-0001/0002 | N/A | N/A |  |  | N/A | IS | - | REFER TO JUNCTION BOX INTERCONNECTION DRAWINGS FOR THE NUMBER OF TERMINALS AND TERMINAL BLOCKS IN THE BOX
2A | EFT01 | F1.S1.DS.EFT01.GPA003-PG108 | EFFLUENT TREATMENT FILTER FEED PUMP A DISCHARGE PRESSURE | PRESSURE GAUGE | EFT01-KX33-0011 | E16ZL01 | 50 | CM001 | CM001 | N/A |  | WIKA OR EQUIVALENT |  | N/F | N/F | N/F | II 3 G - Ex i IIC T1 | 0 | 1730 | KPA (G) | H363404-00000-270-272-0004 | H363404-00000-270-260-0010 | N/A | H363404-EFT01-270-276-0002 | H363404-PJ004-270-206-0005 |  |  | N/A | IS | -
2A | EFT01 | F1.S1.DS.EFT01.GPA005-PG203 | EFFLUENT FILTRATE TRANSFER PUMP A DISCHARGE | PRESSURE GAUGE | EFT01-KX32-0015 | E16H2S01 | 50 | CM001 | CM001 | N/A |  | WIKA OR EQUIVALENT |  | N/F | N/F | N/F | II 3 G - Ex i IIC T1 | 0 | 540 | KPA (G) | H363404-00000-270-272-0003 | H363404-00000-270-260-0010 | N/A | H363404-EFT01-270-276-0003 | H363404-PJ004-270-206-0007 |  |  | N/A | IS | -
2A | EFT01 | F1.S1.DS.EFT01.GPB001-PG104 | EFFLUENT TREATMENT FEED PUMP A DISCHARGE PRESSURE | PRESSURE GAUGE | EFT01-K91-0006 | E16ZL01 | 50 | CM001 | CM001 | N/A |  | WIKA OR EQUIVALENT |  | N/F | N/F | N/F | II 3 G - Ex i IIC T1 | 0 | 160 | KPA (G) | H363404-00000-270-272-0004 | H363404-00000-270-260-0010 | N/A | H363404-EFT01-270-276-0001 | H363404-PJ004-270-206-0004 |  |  | N/A | IS | -
1 | EFT01 | F1.S1.DS.EFT01.UCA01 | EFFLUENT TREATMENT JUNCTION BOX | JUNCTION BOX |  | N/A | N/A | CM001 | CM001 | CM001 |  | HOFFMAN OR EQUIVALENT | A24H2008SS6LP3PT OR EQUIVALENT | N/F | N/A | Manual Hoffman A24H2008SS6LP3PT | N/A | N/A | N/A | N/A | H363404-00000-270-272-0002 | H363404-00000-270-264-0001 | H363404-EFT01-270-262-0001-0001/0002 | N/A | N/A |  |  | N/A | NIS | - | REFER TO JUNCTION BOX INTERCONNECTION DRAWINGS FOR THE NUMBER OF TERMINALS AND TERMINAL BLOCKS IN THE BOX
1 | EFT01 | F1.S1.DS.EFT01.UCA02 | EFFLUENT TREATMENT JUNCTION BOX | JUNCTION BOX |  | N/A | N/A | CM001 | CM001 | CM001 |  | HOFFMAN OR EQUIVALENT | A24H2008SS6LP3PT OR EQUIVALENT | N/F | N/A | Manual Hoffman A24H2008SS6LP3PT |  | N/A | N/A | N/A | H363404-00000-270-272-0003 | H363404-00000-270-264-0002 | H363404-EFT01-270-262-0002-0001/0002 | N/A | N/A |  |  | N/A | IS | - | REFER TO JUNCTION BOX INTERCONNECTION DRAWINGS FOR THE NUMBER OF TERMINALS AND TERMINAL BLOCKS IN THE BOX
1 | EFT01 | F1.S1.DS.EFT01.UCA03 | EFFLUENT TREATMENT JUNCTION BOX | JUNCTION BOX |  | N/A | N/A | CM001 | CM001 | CM001 |  | HOFFMAN OR EQUIVALENT | A24H2008SS6LP3PT OR EQUIVALENT | N/F | N/A | Manual Hoffman A24H2008SS6LP3PT |  | N/A | N/A | N/A | H363404-00000-270-272-0003 | H363404-00000-270-264-0002 | H363404-EFT01-270-262-0003-0001/0002 | N/A | N/A |  |  | N/A | IS | - | REFER TO JUNCTION BOX INTERCONNECTION DRAWINGS FOR THE NUMBER OF TERMINALS AND TERMINAL BLOCKS IN THE BOX
2A | FPH01 | F1.S1.DS.FPH01.GPB001-PG504 | NICKEL AND COBALT PRODUCT PUMP 1 DISCHARGE PRESSURE | PRESSURE GAUGE | FPH01-KX32-0221 | E16H2S01 | 50 | CM001 | CM001 | N/A |  | WIKA OR EQUIVALENT |  | N/F | N/F | N/F | II 3 G - Ex i IIC T1 | 0 | 770 | KPA (G) | H363404-00000-270-272-0005 | H363404-00000-270-260-0010 | N/A | H363404-FPH01-270-276-0001 | H363404-PJ004-270-206-0008 |  |  | N/A | IS | -
2A | FPH01 | F1.S1.DS.FPH01.GPB002-PG508 | NICKEL AND COBALT PRODUCT PUMP 2 DISCHARGE PRESSURE | PRESSURE GAUGE | FPH01-KX32-0182 | E16H2S01 | 50 | CM001 | CM001 | N/A |  | WIKA OR EQUIVALENT |  | N/F | N/F | N/F | II 3 G - Ex i IIC T1 | 0 | 770 | KPA (G) | H363404-00000-270-272-0005 | H363404-00000-270-260-0010 | N/A | H363404-FPH01-270-276-0001 | H363404-PJ004-270-206-0009 |  |  | N/A | IS | -
1 | FPH01 | F1.S1.DS.FPH01.UCA01 | FINAL PRODUCT HANDLING JUNCTION BOX | JUNCTION BOX |  | N/A | N/A | CM001 | CM001 | CM001 |  | HOFFMAN OR EQUIVALENT | A24H2008SS6LP3PT OR EQUIVALENT | N/F | N/A | Manual Hoffman A24H2008SS6LP3PT |  | N/A | N/A | N/A | H363404-00000-270-272-0005 | H363404-00000-270-264-0002 | H363404-FPH01-270-262-0001-0001/0002 | N/A | N/A |  |  | N/A | IS | - | REFER TO JUNCTION BOX INTERCONNECTION DRAWINGS FOR THE NUMBER OF TERMINALS AND TERMINAL BLOCKS IN THE BOX
1 | FPH01 | F1.S1.DS.FPH01.UCA02 | FINAL PRODUCT HANDLING JUNCTION BOX | JUNCTION BOX |  | N/A | N/A | CM001 | CM001 | CM001 |  | HOFFMAN OR EQUIVALENT | A24H2008SS6LP3PT OR EQUIVALENT | N/F | N/A | Manual Hoffman A24H2008SS6LP3PT |  | N/A | N/A | N/A | H363404-00000-270-272-0005 | H363404-00000-270-264-0002 | H363404-FPH01-270-262-0002-0001/0002 | N/A | N/A |  |  | N/A | IS | - | REFER TO JUNCTION BOX INTERCONNECTION DRAWINGS FOR THE NUMBER OF TERMINALS AND TERMINAL BLOCKS IN THE BOX
2A | IXS01 | F1.S1.DS.IXS01.GPB001-PG204 | IMPURITY IX FEED PUMP OUTLET PRESSURE | PRESSURE GAUGE | IXS01-KX32-0001 | E10ZF01 | 50 | CM001 | CM001 | N/A |  | WIKA OR EQUIVALENT |  | N/F | N/A | N/F | N/A | 0 | 580 | KPA (G) | H363404-00000-270-272-0003 |  | N/A | H363404-IXS01-270-276-0002 | H363404-PJ004-270-206-0011 |  |  | N/A | NIS | -
2A | IXS01 | F1.S1.DS.IXS01.GPB009-PG607 | PRE-LOAD SOLUTION PUMP A DISCHARGE PRESSURE | PRESSURE GAUGE | IXS01-KX32-0245 | E10ZF01 | 50 | CM001 | CM001 | N/A |  | WIKA OR EQUIVALENT |  | N/F | N/A | N/F | N/A | 0 | 540 | KPA (G) | H363404-00000-270-272-0002 | H363404-00000-270-260-0010 | N/A | H363404-IXS01-270-276-0005 | H363404-PJ004-270-206-0012 |  |  | N/A | NIS | -
1 | IXS01 | F1.S1.DS.IXS01.UCA01 | ION EXCHANGE JUNCTION BOX | JUNCTION BOX |  | N/A | N/A | CM001 | CM001 | CM001 |  | HOFFMAN OR EQUIVALENT | A24H2008SS6LP3PT OR EQUIVALENT | N/F | N/A | Manual Hoffman A24H2008SS6LP3PT | N/A | N/A | N/A | N/A | H363404-00000-270-272-0003 | H363404-00000-270-264-0001 | H363404-IXS01-270-262-0001-0001/0002 | N/A | N/A |  |  | N/A | NIS | - | REFER TO JUNCTION BOX INTERCONNECTION DRAWINGS FOR THE NUMBER OF TERMINALS AND TERMINAL BLOCKS IN THE BOX
1 | IXS01 | F1.S1.DS.IXS01.UCA02 | ION EXCHANGE JUNCTION BOX | JUNCTION BOX |  | N/A | N/A | CM001 | CM001 | CM001 |  | HOFFMAN OR EQUIVALENT | A24H2008SS6LP3PT OR EQUIVALENT | N/F | N/A | Manual Hoffman A24H2008SS6LP3PT |  | N/A | N/A | N/A | H363404-00000-270-272-0003 | H363404-00000-270-264-0002 | H363404-IXS01-270-262-0002-0001/0002 | N/A | N/A |  |  | N/A | IS | - | REFER TO JUNCTION BOX INTERCONNECTION DRAWINGS FOR THE NUMBER OF TERMINALS AND TERMINAL BLOCKS IN THE BOX
1 | IXS01 | F1.S1.DS.IXS01.UCA03 | ION EXCHANGE JUNCTION BOX | JUNCTION BOX |  | N/A | N/A | CM001 | CM001 | CM001 |  | HOFFMAN OR EQUIVALENT | A24H2008SS6LP3PT OR EQUIVALENT | N/F | N/A | Manual Hoffman A24H2008SS6LP3PT | N/A | N/A | N/A | N/A | H363404-00000-270-272-0002 | H363404-00000-270-264-0001 | H363404-IXS01-270-262-0003-0001/0002 | N/A | N/A |  |  | N/A | NIS | - | REFER TO JUNCTION BOX INTERCONNECTION DRAWINGS FOR THE NUMBER OF TERMINALS AND TERMINAL BLOCKS IN THE BOX
1 | IXS01 | F1.S1.DS.IXS01.UCA04 | ION EXCHANGE JUNCTION BOX | JUNCTION BOX |  | N/A | N/A | CM001 | CM001 | CM001 |  | HOFFMAN OR EQUIVALENT | A24H2008SS6LP3PT OR EQUIVALENT | N/F | N/A | Manual Hoffman A24H2008SS6LP3PT | N/A | N/A | N/A | N/A | H363404-00000-270-272-0001 | H363404-00000-270-264-0001 | H363404-IXS01-270-262-0004-0001/0002 | N/A | N/A |  |  | N/A | NIS | - | REFER TO JUNCTION BOX INTERCONNECTION DRAWINGS FOR THE NUMBER OF TERMINALS AND TERMINAL BLOCKS IN THE BOX
1 | IXS01 | F1.S1.DS.IXS01.UCA05 | ION EXCHANGE JUNCTION BOX | JUNCTION BOX |  | N/A | N/A | CM001 | CM001 | CM001 |  | HOFFMAN OR EQUIVALENT | A24H2008SS6LP3PT OR EQUIVALENT | N/F | N/A | Manual Hoffman A24H2008SS6LP3PT | N/A | N/A | N/A | N/A | H363404-00000-270-272-0003 | H363404-00000-270-264-0001 | H363404-IXS01-270-262-0005-0001/0002 | N/A | N/A |  |  | N/A | NIS | - | REFER TO JUNCTION BOX INTERCONNECTION DRAWINGS FOR THE NUMBER OF TERMINALS AND TERMINAL BLOCKS IN THE BOX
2A | NDS01 | F1.S1.DS.NDS01.GPB001-PG204 | NICKEL DISSOLVER DISCHARGE SOLUTION PUMP A PRESSURE | PRESSURE GAUGE | NDS01-KX30-0170 | E16H3U01 | 50 | CM001 | CM001 | N/A |  | WIKA OR EQUIVALENT |  | N/F | N/F | N/F | II 3 G - Ex i IIC T1 | 0 | 250 | KPA (G) | H363404-00000-270-272-0005 | H363404-00000-270-260-0010 | N/A | H363404-NDS01-270-276-0003 | H363404-PJ004-270-206-0013 |  |  | N/A | IS | -
2A | NDS01 | F1.S1.DS.NDS01.GPB003-PG211 | NICKEL DISSOLVER RECIRCULATION PUMP A PRESSURE | PRESSURE GAUGE | NDS01-KX30-0008 | E16H3U01 | 50 | CM001 | CM001 | N/A |  | WIKA OR EQUIVALENT |  | N/F | N/F | N/F | II 3 G - Ex i IIC T1 | 0 | 760 | KPA (G) | H363404-00000-270-272-0007 | H363404-00000-270-260-0010 | N/A | H363404-NDS01-270-276-0004 | H363404-PJ004-270-206-0014 |  |  | N/A | IS | -
2A | NDS01 | F1.S1.DS.NDS01.GPB003-TIT252 | NICKEL DISSOLVER PUMP A IMPELLER BEARING 1 | TEMPERATURE IND. XMTR | F1.S1.DS.NDS01.GPB003 |  |  | CM001 | CM001 | CM001 |  | SIEMENS | SITRANS OR EQUIVALENT | N/A | N/A | N/F | II 3 G - Ex i IIC T1 | -50 | 250 | DEG C | FIELD DETERMINED BASED ON THE 3D MODEL, P&IDS, AND PIPING ISOMETRICS |  | H366404-00000-270-262-0007-0002 | H363404-NDS01-270-276-0004 |  |  |  | AI | IS | - | DELETED. NO LONGER REQUIRED AS RTDs WILL BE MONITORED AT VSD.
2A | NDS01 | F1.S1.DS.NDS01.GPB003-TIT253 | NICKEL DISSOLVER PUMP A IMPELLER BEARING 2 | TEMPERATURE IND. XMTR | F1.S1.DS.NDS01.GPB003 |  |  | CM001 | CM001 | CM001 |  | SIEMENS | SITRANS OR EQUIVALENT | N/A | N/A | N/F | II 3 G - Ex i IIC T1 | -50 | 250 | DEG C | FIELD DETERMINED BASED ON THE 3D MODEL, P&IDS, AND PIPING ISOMETRICS |  | H366404-00000-270-262-0007-0002 | H363404-NDS01-270-276-0004 |  |  |  | AI | IS | - | DELETED. NO LONGER REQUIRED AS RTDs WILL BE MONITORED AT VSD.
2A | NDS01 | F1.S1.DS.NDS01.GPB004-PG209 | NICKEL DISSOLVER RECIRCULATION PUMP B PRESSURE | PRESSURE GAUGE | NDS01-KX30-0008 | E16H3U01 | 50 | CM001 | CM001 | N/A |  | WIKA OR EQUIVALENT |  | N/F | N/F | N/F | II 3 G - Ex i IIC T1 | 0 | 760 | KPA (G) | H363404-00000-270-272-0007 | H363404-00000-270-260-0010 | N/A | H363404-NDS01-270-276-0004 | H363404-PJ004-270-206-0015 |  |  | N/A | IS | -
2A | NDS01 | F1.S1.DS.NDS01.GPB004-TIT254 | NICKEL DISSOLVER PUMP B IMPELLER BEARING 1 | TEMPERATURE IND. XMTR | F1.S1.DS.NDS01.GPB004 |  |  | CM001 | CM001 | CM001 |  | SIEMENS | SITRANS OR EQUIVALENT | N/A | N/A | N/F | II 3 G - Ex i IIC T1 | -50 | 250 | DEG C | FIELD DETERMINED BASED ON THE 3D MODEL, P&IDS, AND PIPING ISOMETRICS |  | H366404-00000-270-262-0008-0001 | H363404-NDS01-270-276-0004 |  |  |  | AI | IS | - | DELETED. NO LONGER REQUIRED AS RTDs WILL BE MONITORED AT VSD.
2A | NDS01 | F1.S1.DS.NDS01.GPB004-TIT255 | NICKEL DISSOLVER PUMP B IMPELLER BEARING 2 | TEMPERATURE IND. XMTR | F1.S1.DS.NDS01.GPB004 |  |  | CM001 | CM001 | CM001 |  | SIEMENS | SITRANS OR EQUIVALENT | N/A | N/A | N/F | II 3 G - Ex i IIC T1 | -50 | 250 | DEG C | FIELD DETERMINED BASED ON THE 3D MODEL, P&IDS, AND PIPING ISOMETRICS |  | H366404-00000-270-262-0008-0001 | H363404-NDS01-270-276-0004 |  |  |  | AI | IS | - | DELETED. NO LONGER REQUIRED AS RTDs WILL BE MONITORED AT VSD.
2A | NDS01 | F1.S1.DS.NDS01.GPB005-PG235 | NICKEL DISSOLVER RECIRCULATION PUMP C PRESSURE | PRESSURE GAUGE | NDS01-KX30-0004 | E16H3U01 | 50 | CM001 | CM001 | N/A |  | WIKA OR EQUIVALENT |  | N/F | N/F | N/F | II 3 G - Ex i IIC T1 | 0 | 760 | KPA (G) | H363404-00000-270-272-0007 | H363404-00000-270-260-0010 | N/A | H363404-NDS01-270-276-0004 | H363404-PJ004-270-206-0016 |  |  | N/A | IS | -
2A | NDS01 | F1.S1.DS.NDS01.GPB005-TIT256 | NICKEL DISSOLVER PUMP C IMPELLER BEARING 1 | TEMPERATURE IND. XMTR | F1.S1.DS.NDS01.GPB005 |  |  | CM001 | CM001 | CM001 |  | SIEMENS | SITRANS OR EQUIVALENT | N/A | N/A | N/F | II 3 G - Ex i IIC T1 | -50 | 250 | DEG C | FIELD DETERMINED BASED ON THE 3D MODEL, P&IDS, AND PIPING ISOMETRICS |  | H366404-00000-270-262-0008-0001 | H363404-NDS01-270-276-0004 |  |  |  | AI | IS | - | DELETED. NO LONGER REQUIRED AS RTDs WILL BE MONITORED AT VSD.
2A | NDS01 | F1.S1.DS.NDS01.GPB005-TIT257 | NICKEL DISSOLVER PUMP C IMPELLER BEARING 2 | TEMPERATURE IND. XMTR | F1.S1.DS.NDS01.GPB005 |  |  | CM001 | CM001 | CM001 |  | SIEMENS | SITRANS OR EQUIVALENT | N/A | N/A | N/F | II 3 G - Ex i IIC T1 | -50 | 250 | DEG C | FIELD DETERMINED BASED ON THE 3D MODEL, P&IDS, AND PIPING ISOMETRICS |  | H366404-00000-270-262-0008-0001 | H363404-NDS01-270-276-0004 |  |  |  | AI | IS | - | DELETED. NO LONGER REQUIRED AS RTDs WILL BE MONITORED AT VSD.
1 | NDS01 | F1.S1.DS.NDS01.UCA01 | NICKEL DISOLVER SYSTEM JUNCTION BOX | JUNCTION BOX |  | N/A | N/A | CM001 | CM001 | CM001 |  | HOFFMAN OR EQUIVALENT | A24H2008SS6LP3PT OR EQUIVALENT | N/F | N/A | Manual Hoffman A24H2008SS6LP3PT |  | N/A | N/A | N/A | H363404-00000-270-272-0007 | H363404-00000-270-264-0002 | H363404-NDS01-270-262-0001-0001/0002 | N/A | N/A |  |  | N/A | IS | - | REFER TO JUNCTION BOX INTERCONNECTION DRAWINGS FOR THE NUMBER OF TERMINALS AND TERMINAL BLOCKS IN THE BOX
1 | NDS01 | F1.S1.DS.NDS01.UCA02 | NICKEL DISOLVER SYSTEM JUNCTION BOX | JUNCTION BOX |  | N/A | N/A | CM001 | CM001 | CM001 |  | HOFFMAN OR EQUIVALENT | A24H2008SS6LP3PT OR EQUIVALENT | N/F | N/A | Manual Hoffman A24H2008SS6LP3PT |  | N/A | N/A | N/A | H363404-00000-260-272-0007 | H363404-00000-270-264-0002 | H363404-NDS01-270-262-0002-0001/0002 | N/A | N/A |  |  | N/A | IS | - | REFER TO JUNCTION BOX INTERCONNECTION DRAWINGS FOR THE NUMBER OF TERMINALS AND TERMINAL BLOCKS IN THE BOX
1 | NDS01 | F1.S1.DS.NDS01.UCA03 | NICKEL DISOLVER SYSTEM JUNCTION BOX | JUNCTION BOX |  | N/A | N/A | CM001 | CM001 | CM001 |  | HOFFMAN OR EQUIVALENT | A24H2008SS6LP3PT OR EQUIVALENT | N/F | N/A | Manual Hoffman A24H2008SS6LP3PT |  | N/A | N/A | N/A | H363404-00000-270-272-0005 | H363404-00000-270-264-0002 | H363404-NDS01-270-262-0003-0001/0002 | N/A | N/A |  |  | N/A | IS | - | REFER TO JUNCTION BOX INTERCONNECTION DRAWINGS FOR THE NUMBER OF TERMINALS AND TERMINAL BLOCKS IN THE BOX
1 | NDS01 | F1.S1.DS.NDS01.UCA04 | NICKEL DISOLVER SYSTEM JUNCTION BOX | JUNCTION BOX |  | N/A | N/A | CM001 | CM001 | CM001 |  | HOFFMAN OR EQUIVALENT | A24H2008SS6LP3PT OR EQUIVALENT | N/F | N/A | Manual Hoffman A24H2008SS6LP3PT |  | N/A | N/A | N/A | H363404-00000-270-272-0005 | H363404-00000-270-264-0002 | H363404-NDS01-270-262-0004-0001/0002 | N/A | N/A |  |  | N/A | IS | - | REFER TO JUNCTION BOX INTERCONNECTION DRAWINGS FOR THE NUMBER OF TERMINALS AND TERMINAL BLOCKS IN THE BOX
1 | NDS01 | F1.S1.DS.NDS01.UCA05 | NICKEL DISOLVER SYSTEM JUNCTION BOX | JUNCTION BOX |  | N/A | N/A | CM001 | CM001 | CM001 |  | HOFFMAN OR EQUIVALENT | A24H2008SS6LP3PT OR EQUIVALENT | N/F | N/A | Manual Hoffman A24H2008SS6LP3PT |  | N/A | N/A | N/A | H363404-00000-270-272-0007 | H363404-00000-270-264-0002 | H363404-NDS01-270-262-0005-0001/0002 | N/A | N/A |  |  | N/A | IS | - | REFER TO JUNCTION BOX INTERCONNECTION DRAWINGS FOR THE NUMBER OF TERMINALS AND TERMINAL BLOCKS IN THE BOX
1 | OGT01 | F1.S1.DS.OGT01.UCA01 | OFFGAS TREATMENT JUNCTION BOX | JUNCTION BOX |  | N/A | N/A | CM001 | CM001 | CM001 |  | HOFFMAN OR EQUIVALENT | A24H2008SS6LP3PT OR EQUIVALENT | N/F | N/A | Manual Hoffman A24H2008SS6LP3PT |  | N/A | N/A | N/A | H363404-00000-260-272-0007 | H363404-00000-270-264-0002 | H363404-OGT01-270-262-0001-0001/0002 | N/A | N/A |  |  | N/A | IS | - | REFER TO JUNCTION BOX INTERCONNECTION DRAWINGS FOR THE NUMBER OF TERMINALS AND TERMINAL BLOCKS IN THE BOX
1 | OGT01 | F1.S1.DS.OGT01.UCA02 | OFFGAS TREATMENT JUNCTION BOX | JUNCTION BOX |  | N/A | N/A | CM001 | CM001 | CM001 |  | HOFFMAN OR EQUIVALENT | A24H2008SS6LP3PT OR EQUIVALENT | N/F | N/A | Manual Hoffman A24H2008SS6LP3PT |  | N/A | N/A | N/A | H363404-00000-270-272-0006 | H363404-00000-270-264-0002 | H363404-OGT01-270-262-0002-0001/0002 | N/A | N/A |  |  | N/A | IS | - | REFER TO JUNCTION BOX INTERCONNECTION DRAWINGS FOR THE NUMBER OF TERMINALS AND TERMINAL BLOCKS IN THE BOX
2A | RUS01 | F1.S1.DS.PLI01.CMA020-PI904 | COMPRESSED AIR RECEIVER 1 PRESSURE GAUGE | PRESSURE GAUGE | F1.S1.DS.PLI01.CMA020 | VENDOR | VENDOR | CM001 | CM001 | N/A |  |  |  | N/F | N/A | Manual F1.S1.DS.PLI01.CMA020-21 | N/A | N/A | N/A | N/A | FIELD DETERMINED BASED ON THE 3D MODEL, P&IDS, AND PIPING ISOMETRICS |  | N/A | H363404-RUS01-270-276-0009 |  |  |  | N/A | NIS | -
2A | RUS01 | F1.S1.DS.PLI01.CMA020-PSV903 | COMPRESSED AIR RECEIVER PRESSURE RELIEF | PRESSURE SAFETY VALVE | F1.S1.DS.PLI01.CMA020 | VENDOR | VENDOR | CM001 | CM001 | N/A |  | Niezgodka | 30.2 | Calibration Certificate F1.S1.DS.PLI01.CMA020_PSV903 | N/A | Manual F1.S1.DS.PLI01.CMA020-21 | N/A | N/A | N/A | N/A | FIELD DETERMINED BASED ON THE 3D MODEL, P&IDS, AND PIPING ISOMETRICS |  | N/A | H363404-RUS01-270-276-0009 |  |  |  | N/A | NIS | -
2A | RUS01 | F1.S1.DS.PLI01.CMA021-PI905 | COMPRESSED AIR RECEIVER 1 PRESSURE GAUGE | PRESSURE GAUGE | F1.S1.DS.PLI01.CMA021 | VENDOR | VENDOR | CM001 | CM001 | N/A |  |  |  | N/F | N/A | Manual F1.S1.DS.PLI01.CMA020-21 | N/A | N/A | N/A | N/A | FIELD DETERMINED BASED ON THE 3D MODEL, P&IDS, AND PIPING ISOMETRICS |  | N/A | H363404-RUS01-270-276-0009 |  |  |  | N/A | NIS | -
2A | RUS01 | F1.S1.DS.PLI01.CMA021-PSV904 | COMPRESSED AIR RECEIVER PRESSURE RELIEF | PRESSURE SAFETY VALVE | F1.S1.DS.PLI01.CMA021 | VENDOR | VENDOR | CM001 | CM001 | N/A |  | Niezgodka | 30.2 | Calibration Certificate F1.S1.DS.PLI01.CMA021_PSV904 | N/A | Manual F1.S1.DS.PLI01.CMA020-21 | N/A | N/A | N/A | N/A | FIELD DETERMINED BASED ON THE 3D MODEL, P&IDS, AND PIPING ISOMETRICS |  | N/A | H363404-RUS01-270-276-0009 |  |  |  | N/A | NIS | -
2A | PLI01 | F1.S1.DS.PLI01.GPB004-PG208 | POWDER LEACH TANK 2 SAND PUMP DISCHARGE PRESSURE | PRESSURE GAUGE | PLI01-KX34-0204 | E10ZF02 | 50 | CM001 | CM001 | N/A |  | WIKA OR EQUIVALENT |  | N/F | N/F | N/F | II 3 G - Ex i IIC T1 | 0 | 560 | KPA (G) | H363404-00000-270-272-0004 | H363404-00000-270-260-0010 | N/A | H363404-PLI01-270-276-0003 | H363404-PJ004-270-206-0019 |  |  | N/A | IS | -
2A | PLI01 | F1.S1.DS.PLI01.GPB005-PG213 | POWDER LEACH TANK 3 SAND PUMP DISCHARGE PRESSURE | PRESSURE GAUGE | PLI01-KX34-0030 | E10ZF02 | 50 | CM001 | CM001 | N/A |  | WIKA OR EQUIVALENT |  | N/F | N/F | N/F | II 3 G - Ex i IIC T1 | 0 | 560 | KPA (G) | H363404-00000-270-272-0004 | H363404-00000-270-260-0010 | N/A | H363404-PLI01-270-276-0003 | H363404-PJ004-270-206-0020 |  |  | N/A | IS | -
2A | PLI01 | F1.S1.DS.PLI01.GPB008-PG415 | IMPURITY REMOVAL FILTRATE PUMP A DISCHARGE PRESSURE | PRESSURE GAUGE | PLI01-KX32-0086 | E10ZF01 | 50 | CM001 | CM001 | N/A |  | WIKA OR EQUIVALENT |  | N/F | N/A | N/F | N/A | 0 | 310 | KPA (G) | H363404-00000-270-272-0003 | H363404-00000-270-260-0010 | N/A | H363404-PLI01-270-276-0005 | H363404-PJ004-270-206-0021 |  |  | N/A | NIS | -
2A | PLI01 | F1.S1.DS.PLI01.GPB010-PG410 | IMPURITY REMOVAL REPULP DISCHARGE PUMP A PRESSURE | PRESSURE GAUGE | PLI01-KX33-0140 | E10ZF02 | 50 | CM001 | CM001 | N/A |  | WIKA OR EQUIVALENT |  | N/F | N/A | N/F | N/A | 0 | 340 | KPA (G) | H363404-00000-270-272-0003 | H363404-00000-270-260-0010 | N/A | H363404-PLI01-270-276-0006 | H363404-PJ004-270-206-0022 |  |  | N/A | NIS | -
1 | PLI01 | F1.S1.DS.PLI01.UCA01 | POWDER LEACH JUNCTION BOX | JUNCTION BOX |  | N/A | N/A | CM001 | CM001 | CM001 |  | HOFFMAN OR EQUIVALENT | A24H2008SS6LP3PT OR EQUIVALENT | N/F | N/A | Manual Hoffman A24H2008SS6LP3PT |  | N/A | N/A | N/A | H363404-00000-260-272-0007 | H363404-00000-270-264-0002 | H363404-PLI01-270-262-0001-0001/0002 | N/A | N/A |  |  | N/A | IS | - | REFER TO JUNCTION BOX INTERCONNECTION DRAWINGS FOR THE NUMBER OF TERMINALS AND TERMINAL BLOCKS IN THE BOX
1 | PLI01 | F1.S1.DS.PLI01.UCA02 | POWDER LEACH JUNCTION BOX | JUNCTION BOX |  | N/A | N/A | CM001 | CM001 | CM001 |  | HOFFMAN OR EQUIVALENT | A24H2008SS6LP3PT OR EQUIVALENT | N/F | N/A | Manual Hoffman A24H2008SS6LP3PT |  | N/A | N/A | N/A | H363404-00000-270-272-0008 | H363404-00000-270-264-0002 | H363404-PLI01-270-262-0002-0001/0002 | N/A | N/A |  |  | N/A | IS | - | REFER TO JUNCTION BOX INTERCONNECTION DRAWINGS FOR THE NUMBER OF TERMINALS AND TERMINAL BLOCKS IN THE BOX
1 | PLI01 | F1.S1.DS.PLI01.UCA03 | POWDER LEACH JUNCTION BOX | JUNCTION BOX |  | N/A | N/A | CM001 | CM001 | CM001 |  | HOFFMAN OR EQUIVALENT | A24H2008SS6LP3PT OR EQUIVALENT | N/F | N/A | Manual Hoffman A24H2008SS6LP3PT |  | N/A | N/A | N/A | H363404-00000-270-272-0008 | H363404-00000-270-264-0002 | H363404-PLI01-270-262-0003-0001/0002 | N/A | N/A |  |  | N/A | IS | - | REFER TO JUNCTION BOX INTERCONNECTION DRAWINGS FOR THE NUMBER OF TERMINALS AND TERMINAL BLOCKS IN THE BOX
1 | PLI01 | F1.S1.DS.PLI01.UCA04 | POWDER LEACH JUNCTION BOX | JUNCTION BOX |  | N/A | N/A | CM001 | CM001 | CM001 |  | HOFFMAN OR EQUIVALENT | A24H2008SS6LP3PT OR EQUIVALENT | N/F | N/A | Manual Hoffman A24H2008SS6LP3PT |  | N/A | N/A | N/A | H363404-00000-270-272-0008 | H363404-00000-270-264-0002 | H363404-PLI01-270-262-0004-0001/0002 | N/A | N/A |  |  | N/A | IS | - | REFER TO JUNCTION BOX INTERCONNECTION DRAWINGS FOR THE NUMBER OF TERMINALS AND TERMINAL BLOCKS IN THE BOX
1 | PLI01 | F1.S1.DS.PLI01.UCA05 | POWDER LEACH JUNCTION BOX | JUNCTION BOX |  | N/A | N/A | CM001 | CM001 | CM001 |  | HOFFMAN OR EQUIVALENT | A24H2008SS6LP3PT OR EQUIVALENT | N/F | N/A | Manual Hoffman A24H2008SS6LP3PT | N/A | N/A | N/A | N/A | H363404-00000-270-272-0003 | H363404-00000-270-264-0001 | H363404-PLI01-270-262-0005-0001/0002 | N/A | N/A |  |  | N/A | NIS | - | REFER TO JUNCTION BOX INTERCONNECTION DRAWINGS FOR THE NUMBER OF TERMINALS AND TERMINAL BLOCKS IN THE BOX
1 | RMH01 | F1.S1.DS.RMH01.XZA01 | INSTRUMENT AIR TO BIG BAG UNLOADER MOTOR, MASSAGER, AND ISO CLAMP | AIR MANIFOLD | RMH01-G76-0557 | E16H1S01 | 25 | CM001 | CM001 | CM001 |  |  |  | N/F | N/A | N/F | N/A | N/A | N/A | N/A | H363404-00000-270-272-0008 |  |  | H363404-RMH01-270-276-0002 |  |  |  | N/A | N/A | - | 5-WAY AIR MANIFOLD, DN25 FLANGED INLET, DN15 TUBING OUTLETS
1 | RMH01 | F1.S1.DS.RMH01.XZA02 | INSTRUMENT AIR TO POWDER RECEIVING BIN SLIDE GATES | AIR MANIFOLD | RMH01-G76-0556 | E16H1S01 | 25 | CM001 | CM001 | CM001 |  |  |  | N/F | N/A | N/F | N/A | N/A | N/A | N/A | H363404-00000-270-272-0008 |  |  | H363404-RMH01-270-276-0002 |  |  |  | N/A | N/A | - | 5-WAY AIR MANIFOLD, DN25 FLANGED INLET, DN10 TUBING OUTLETS
1 | RMH01 | F1.S1.DS.RMH01.XZA03 | INSTRUMENT AIR TO POWDER RECEIVING BIN ROTARY VALVE SOLENOIDS | AIR MANIFOLD | RMH01-G76-0558 | E16H1S01 | 25 | CM001 | CM001 | CM001 |  |  |  | N/F | N/A | N/F | N/A | N/A | N/A | N/A | H363404-00000-270-272-0008 |  |  | H363404-RMH01-270-276-0002 |  |  |  | N/A | N/A | - | 5-WAY AIR MANIFOLD, DN25 FLANGED INLET, DN8 TUBING OUTLETS
2A | RRS01 | F1.S1.DS.RRS01.GPA003-PG110 | IRON HYDROXIDE PRECIPITATION FILTRATE PUMP A PRESSURE | PRESSURE GAUGE | RRS01-KX32-0034 | E16H2S01 | 15 | CM001 | CM001 | N/A |  | WIKA OR EQUIVALENT |  | N/F | N/A | N/F | N/A | 0 | 240 | KPA (G) | H363404-00000-270-272-0003 | H363404-00000-270-260-0010 | N/A | H363404-RRS01-270-276-0002 | H363404-PJ004-270-206-0023 |  |  | N/A | NIS | -
1 | RRS01 | F1.S1.DS.RRS01.UCA01 | RESIDUE RELEACH JUNCTION BOX | JUNCTION BOX |  | N/A | N/A | CM001 | CM001 | CM001 |  | HOFFMAN OR EQUIVALENT | A24H2008SS6LP3PT OR EQUIVALENT | N/F | N/A | Manual Hoffman A24H2008SS6LP3PT |  | N/A | N/A | N/A | H363404-00000-270-272-0001 | H363404-00000-270-264-0002 | H363404-RRS01-270-262-0001-0001/0002 | N/A | N/A |  |  | N/A | IS | - | REFER TO JUNCTION BOX INTERCONNECTION DRAWINGS FOR THE NUMBER OF TERMINALS AND TERMINAL BLOCKS IN THE BOX
1 | RRS01 | F1.S1.DS.RRS01.UCA02 | RESIDUE RELEACH JUNCTION BOX | JUNCTION BOX |  | N/A | N/A | CM001 | CM001 | CM001 |  | HOFFMAN OR EQUIVALENT | A24H2008SS6LP3PT OR EQUIVALENT | N/F | N/A | Manual Hoffman A24H2008SS6LP3PT |  | N/A | N/A | N/A | H363404-00000-270-272-0001 | H363404-00000-270-264-0002 | H363404-RRS01-270-262-0002-0001/0002 | N/A | N/A |  |  | N/A | IS | - | REFER TO JUNCTION BOX INTERCONNECTION DRAWINGS FOR THE NUMBER OF TERMINALS AND TERMINAL BLOCKS IN THE BOX
1 | RUS01 | F1.S1.DS.RUS01.UCA01 | REAGENT AND UTILITIES JUNCTION BOX | JUNCTION BOX |  | N/A | N/A | CM001 | CM001 | CM001 |  | HOFFMAN OR EQUIVALENT | A24H2008SS6LP3PT OR EQUIVALENT | N/F | N/A | Manual Hoffman A24H2008SS6LP3PT | N/A | N/A | N/A | N/A | H363404-00000-270-272-0006 | H363404-00000-270-264-0001 | H363404-RUS01-270-262-0001-0001/0002 | N/A | N/A |  |  | N/A | NIS | - | REFER TO JUNCTION BOX INTERCONNECTION DRAWINGS FOR THE NUMBER OF TERMINALS AND TERMINAL BLOCKS IN THE BOX
2A | RUS01 | F1.S1.DS.RUS01.XM01-PG505 | SEAL WATER SUPPLY PUMP A DISCHARGE | PRESSURE GAUGE | RUS01-S01-0042 | E25C1C01 | 15 | CM001 | CM001 | N/A |  | WIKA OR EQUIVALENT |  | N/F | N/F | N/F | II 3 G - Ex i IIC T1 | 0 | 1920 | KPA (G) | H363404-00000-270-272-0005 |  | N/A | H363404-RUS01-270-276-0005 | H363404-PJ004-270-206-0025 |  |  | N/A | IS | -
1 | RUS01 | F1.S1.DS.RUS01.XZA01 | INSTRUMENT AIR TO CDS01 COOLING WATER | AIR MANIFOLD | RUS01-G76-0533 | E16H1S01 | 25 | CM001 | CM001 | CM001 |  |  |  | N/F | N/A | N/F | N/A | N/A | N/A | N/A | H363404-00000-270-272-0007 |  |  | H363404-RUS01-270-276-0010 |  |  |  | N/A | N/A | - | 5-WAY AIR MANIFOLD, DN25 FLANGED INLET, DN15 BPST OUTLETS
1 | RUS01 | F1.S1.DS.RUS01.XZA02 | INSTRUMENT AIR TO CDS01 RECIRC. LINE PLATFORM | AIR MANIFOLD | RUS01-G76-0532 | E16H1S01 | 25 | CM001 | CM001 | CM001 |  |  |  | N/F | N/A | N/F | N/A | N/A | N/A | N/A | H363404-00000-270-272-0005 |  |  | H363404-RUS01-270-276-0010 |  |  |  | N/A | N/A | - | 5-WAY AIR MANIFOLD, DN25 FLANGED INLET, DN15 BPST OUTLETS
1 | RUS01 | F1.S1.DS.RUS01.XZA03 | INSTRUMENT AIR TO CDS01.GPA001 DISCHARGE | AIR MANIFOLD | RUS01-G76-0531 | E16H1S01 | 25 | CM001 | CM001 | CM001 |  |  |  | N/F | N/A | N/F | N/A | N/A | N/A | N/A | H363404-00000-270-272-0005 |  |  | H363404-RUS01-270-276-0010 |  |  |  | N/A | N/A | - | 5-WAY AIR MANIFOLD, DN25 FLANGED INLET, DN15 BPST OUTLETS
1 | RUS01 | F1.S1.DS.RUS01.XZA04 | INSTRUMENT AIR TO CDS01 RECIRC. LINE CONTROL VALVES AND STEAM | AIR MANIFOLD | RUS01-G76-0530 | E16H1S01 | 25 | CM001 | CM001 | CM001 |  |  |  | N/F | N/A | N/F | N/A | N/A | N/A | N/A | H363404-00000-270-272-0005 |  |  | H363404-RUS01-270-276-0010 |  |  |  | N/A | N/A | - | 5-WAY AIR MANIFOLD, DN25 FLANGED INLET, DN15 BPST OUTLETS
1 | RUS01 | F1.S1.DS.RUS01.XZA05 | INSTRUMENT AIR TO TOP OF CDS01.CMA0003 | AIR MANIFOLD | RUS01-G76-0529 | E16H1S01 | 25 | CM001 | CM001 | CM001 |  |  |  | N/F | N/A | N/F | N/A | N/A | N/A | N/A | H363404-00000-270-272-0005 |  |  | H363404-RUS01-270-276-0010 |  |  |  | N/A | N/A | - | 5-WAY AIR MANIFOLD, DN25 FLANGED INLET, DN15 BPST OUTLETS
1 | RUS01 | F1.S1.DS.RUS01.XZA06 | INSTRUMENT AIR TO TOP OF NDS01.CMA004 | AIR MANIFOLD | RUS01-G76-0528 | E16H1S01 | 25 | CM001 | CM001 | CM001 |  |  |  | N/F | N/A | N/F | N/A | N/A | N/A | N/A | H363404-00000-270-272-0005 |  |  | H363404-RUS01-270-276-0010 |  |  |  | N/A | N/A | - | 5-WAY AIR MANIFOLD, DN25 FLANGED INLET, DN15 BPST OUTLETS
1 | RUS01 | F1.S1.DS.RUS01.XZA07 | INSTRUMENT AIR TO NDS01 RECIRC. LINE CONTROL VALVES AND STEAM | AIR MANIFOLD | RUS01-G76-0527 | E16H1S01 | 25 | CM001 | CM001 | CM001 |  |  |  | N/F | N/A | N/F | N/A | N/A | N/A | N/A | H363404-00000-270-272-0007 |  |  | H363404-RUS01-270-276-0010 |  |  |  | N/A | N/A | - | 5-WAY AIR MANIFOLD, DN25 FLANGED INLET, DN15 BPST OUTLETS
1 | RUS01 | F1.S1.DS.RUS01.XZA08 | INSTRUMENT AIR TO NDS01.GPB001 DISCHARGE | AIR MANIFOLD | RUS01-G76-0526 | E16H1S01 | 25 | CM001 | CM001 | CM001 |  |  |  | N/F | N/A | N/F | N/A | N/A | N/A | N/A | H363404-00000-270-272-0005 |  |  | H363404-RUS01-270-276-0010 |  |  |  | N/A | N/A | - | 5-WAY AIR MANIFOLD, DN25 FLANGED INLET, DN15 BPST OUTLETS
1 | RUS01 | F1.S1.DS.RUS01.XZA09 | INSTRUMENT AIR TO PLI01.GPB001 | AIR MANIFOLD | RUS01-G76-0525 | E16H1S01 | 25 | CM001 | CM001 | CM001 |  |  |  | N/F | N/A | N/F | N/A | N/A | N/A | N/A | H363404-00000-270-272-0005 |  |  | H363404-RUS01-270-276-0010 |  |  |  | N/A | N/A | - | 5-WAY AIR MANIFOLD, DN25 FLANGED INLET, DN15 BPST OUTLETS
1 | RUS01 | F1.S1.DS.RUS01.XZA10 | INSTRUMENT AIR TO NDS01 RECIRC. LINE PLATFLORM | AIR MANIFOLD | RUS01-G76-0524 | E16H1S01 | 25 | CM001 | CM001 | CM001 |  |  |  | N/F | N/A | N/F | N/A | N/A | N/A | N/A | H363404-00000-270-272-0007 |  |  | H363404-RUS01-270-276-0010 |  |  |  | N/A | N/A | - | 5-WAY AIR MANIFOLD, DN25 FLANGED INLET, DN15 BPST OUTLETS
1 | RUS01 | F1.S1.DS.RUS01.XZA11 | INSTRUMENT AIR TO TOP OF PLI01.CMA001/002 | AIR MANIFOLD | RUS01-G76-0523 | E16H1S01 | 25 | CM001 | CM001 | CM001 |  |  |  | N/F | N/A | N/F | N/A | N/A | N/A | N/A | H363404-00000-270-272-0005 |  |  | H363404-RUS01-270-276-0010 |  |  |  | N/A | N/A | - | 5-WAY AIR MANIFOLD, DN25 FLANGED INLET, DN15 BPST OUTLETS
1 | RUS01 | F1.S1.DS.RUS01.XZA12 | INSTRUMENT AIR TO FPH01 PUMP DISCHARGE | AIR MANIFOLD | RUS01-G76-0522 | E16H1S01 | 25 | CM001 | CM001 | CM001 |  |  |  | N/F | N/A | N/F | N/A | N/A | N/A | N/A | H363404-00000-270-272-0005 |  |  | H363404-RUS01-270-276-0010 |  |  |  | N/A | N/A | - | 5-WAY AIR MANIFOLD, DN25 FLANGED INLET, DN15 BPST OUTLETS
1 | RUS01 | F1.S1.DS.RUS01.XZA13 | INSTRUMENT AIR TO TOP OF FPH01.CMA002 | AIR MANIFOLD | RUS01-G76-0520 | E16H1S01 | 25 | CM001 | CM001 | CM001 |  |  |  | N/F | N/A | N/F | N/A | N/A | N/A | N/A | H363404-00000-270-272-0005 |  |  | H363404-RUS01-270-276-0010 |  |  |  | N/A | N/A | - | 5-WAY AIR MANIFOLD, DN25 FLANGED INLET, DN15 BPST OUTLETS
1 | RUS01 | F1.S1.DS.RUS01.XZA14 | INSTRUMENT AIR TO TOP OF FPH01.CMA001 | AIR MANIFOLD | RUS01-G76-0521 | E16H1S01 | 25 | CM001 | CM001 | CM001 |  |  |  | N/F | N/A | N/F | N/A | N/A | N/A | N/A | H363404-00000-270-272-0005 |  |  | H363404-RUS01-270-276-0010 |  |  |  | N/A | N/A | - | 5-WAY AIR MANIFOLD, DN25 FLANGED INLET, DN15 BPST OUTLETS
1 | RUS01 | F1.S1.DS.RUS01.XZA15 | INSTRUMENT AIR TO IXS01.CMA005 | AIR MANIFOLD | RUS01-G76-0535 | E16H1S01 | 25 | CM001 | CM001 | CM001 |  |  |  | N/F | N/A | N/F | N/A | N/A | N/A | N/A | H363404-00000-270-272-0002 |  |  | H363404-RUS01-270-276-0010 |  |  |  | N/A | N/A | - | 5-WAY AIR MANIFOLD, DN25 FLANGED INLET, DN15 BPST OUTLETS
1 | RUS01 | F1.S1.DS.RUS01.XZA16 | INSTRUMENT AIR TO IXS01.CMA002 | AIR MANIFOLD | RUS01-G76-0536 | E16H1S01 | 25 | CM001 | CM001 | CM001 |  |  |  | N/F | N/A | N/F | N/A | N/A | N/A | N/A | H363404-00000-270-272-0002 |  |  | H363404-RUS01-270-276-0010 |  |  |  | N/A | N/A | - | 5-WAY AIR MANIFOLD, DN25 FLANGED INLET, DN15 BPST OUTLETS
1 | RUS01 | F1.S1.DS.RUS01.XZA17 | INSTRUMENT AIR TO STRIP SOLUTION BUND AREA | AIR MANIFOLD | RUS01-G76-0537 | E16H1S01 | 25 | CM001 | CM001 | CM001 |  |  |  | N/F | N/A | N/F | N/A | N/A | N/A | N/A | H363404-00000-270-272-0003 |  |  | H363404-RUS01-270-276-0010 |  |  |  | N/A | N/A | - | 5-WAY AIR MANIFOLD, DN25 FLANGED INLET, DN15 BPST OUTLETS
1 | RUS01 | F1.S1.DS.RUS01.XZA18 | INSTRUMENT AIR TO RRS01.CMA001 | AIR MANIFOLD | RUS01-G76-0538 | E16H1S01 | 25 | CM001 | CM001 | CM001 |  |  |  | N/F | N/A | N/F | N/A | N/A | N/A | N/A | H363404-00000-270-272-0001 |  |  | H363404-RUS01-270-276-0010 |  |  |  | N/A | N/A | - | 5-WAY AIR MANIFOLD, DN25 FLANGED INLET, DN15 BPST OUTLETS
1 | RUS01 | F1.S1.DS.RUS01.XZA19 | INSTRUMENT AIR TO IXS01.EGC001 | AIR MANIFOLD | RUS01-G76-0539 | E16H1S01 | 25 | CM001 | CM001 | CM001 |  |  |  | N/F | N/A | N/F | N/A | N/A | N/A | N/A | H363404-00000-270-272-0001 |  |  | H363404-RUS01-270-276-0010 |  |  |  | N/A | N/A | - | 5-WAY AIR MANIFOLD, DN25 FLANGED INLET, DN15 BPST OUTLETS
1 | RUS01 | F1.S1.DS.RUS01.XZA20 | INSTRUMENT AIR TO TOP OF PLI01.CMA009 | AIR MANIFOLD | RUS01-G76-0540 | E16H1S01 | 25 | CM001 | CM001 | CM001 |  |  |  | N/F | N/A | N/F | N/A | N/A | N/A | N/A | H363404-00000-270-272-0003 |  |  | H363404-RUS01-270-276-0010 |  |  |  | N/A | N/A | - | 5-WAY AIR MANIFOLD, DN25 FLANGED INLET, DN15 BPST OUTLETS
1 | RUS01 | F1.S1.DS.RUS01.XZA21 | INSTRUMENT AIR TO PLI01.GPB006 | AIR MANIFOLD | RUS01-G76-0541 | E16H1S01 | 25 | CM001 | CM001 | CM001 |  |  |  | N/F | N/A | N/F | N/A | N/A | N/A | N/A | H363404-00000-270-272-0003 |  |  | H363404-RUS01-270-276-0010 |  |  |  | N/A | N/A | - | 5-WAY AIR MANIFOLD, DN25 FLANGED INLET, DN15 BPST OUTLETS
1 | RUS01 | F1.S1.DS.RUS01.XZA22 | INSTRUMENT AIT TOP OF PLI01.CMA008 | AIR MANIFOLD | RUS01-G76-0542 | E16H1S01 | 25 | CM001 | CM001 | CM001 |  |  |  | N/F | N/A | N/F | N/A | N/A | N/A | N/A | H363404-00000-270-272-0008 |  |  | H363404-RUS01-270-276-0010 |  |  |  | N/A | N/A | - | 5-WAY AIR MANIFOLD, DN25 FLANGED INLET, DN15 BPST OUTLETS
1 | RUS01 | F1.S1.DS.RUS01.XZA23 | INSTRUMENT AIR TO RRS01.HQ001 | AIR MANIFOLD | RUS01-G76-0553 | E16H1S01 | 25 | CM001 | CM001 | CM001 |  |  |  | N/F | N/A | N/F | N/A | N/A | N/A | N/A | H363404-00000-270-272-0001 |  |  | H363404-RUS01-270-276-0010 |  |  |  | N/A | N/A | - | 5-WAY AIR MANIFOLD, DN25 FLANGED INLET, DN15 BPST OUTLETS
1 | RUS01 | F1.S1.DS.RUS01.XZA24 | INSTRUMENT AIR TO EFT01.HQ001 | AIR MANIFOLD | RUS01-G76-0554 | E16H1S01 | 25 | CM001 | CM001 | CM001 |  |  |  | N/F | N/A | N/F | N/A | N/A | N/A | N/A | H363404-00000-270-272-0001 |  |  | H363404-RUS01-270-276-0010 |  |  |  | N/A | N/A | - | 5-WAY AIR MANIFOLD, DN25 FLANGED INLET, DN15 BPST OUTLETS
1 | RUS01 | F1.S1.DS.RUS01.XZA25 | INSTRUMENT AIR TO TOP OF EFT01.CMA001 | AIR MANIFOLD | RUS01-G76-0552 | E16H1S01 | 25 | CM001 | CM001 | CM001 |  |  |  | N/F | N/A | N/F | N/A | N/A | N/A | N/A | H363404-00000-270-272-0004 |  |  | H363404-RUS01-270-276-0010 |  |  |  | N/A | N/A | - | 5-WAY AIR MANIFOLD, DN25 FLANGED INLET, DN15 BPST OUTLETS
1 | RUS01 | F1.S1.DS.RUS01.XZA26 | INSTRUMENT AIR TO VALVE STATION BESIDE EFT01.CMA001 | AIR MANIFOLD | RUS01-G76-0551 | E16H1S01 | 25 | CM001 | CM001 | CM001 |  |  |  | N/F | N/A | N/F | N/A | N/A | N/A | N/A | H363404-00000-270-272-0004 |  |  | H363404-RUS01-270-276-0010 |  |  |  | N/A | N/A | - | 5-WAY AIR MANIFOLD, DN25 FLANGED INLET, DN15 BPST OUTLETS
1 | RUS01 | F1.S1.DS.RUS01.XZA27 | INSTRUMENT AIR TO TOP OF EFT01.CMA002 | AIR MANIFOLD | RUS01-G76-0550 | E16H1S01 | 25 | CM001 | CM001 | CM001 |  |  |  | N/F | N/A | N/F | N/A | N/A | N/A | N/A | H363404-00000-270-272-0004 |  |  | H363404-RUS01-270-276-0010 |  |  |  | N/A | N/A | - | 5-WAY AIR MANIFOLD, DN25 FLANGED INLET, DN15 BPST OUTLETS
1 | RUS01 | F1.S1.DS.RUS01.XZA28 | INSTRUMENT AIR TO TOP OF PLI01.CMA004 | AIR MANIFOLD | RUS01-G76-0546 | E16H1S01 | 25 | CM001 | CM001 | CM001 |  |  |  | N/F | N/A | N/F | N/A | N/A | N/A | N/A | H363404-00000-270-272-0008 |  |  | H363404-RUS01-270-276-0010 |  |  |  | N/A | N/A | - | 5-WAY AIR MANIFOLD, DN25 FLANGED INLET, DN15 BPST OUTLETS
1 | RUS01 | F1.S1.DS.RUS01.XZA29 | INSTRUMENT AIR TO TOP OF PLI01.CMA005 | AIR MANIFOLD | RUS01-G76-0548 | E16H1S01 | 25 | CM001 | CM001 | CM001 |  |  |  | N/F | N/A | N/F | N/A | N/A | N/A | N/A | H363404-00000-270-272-0008 |  |  | H363404-RUS01-270-276-0010 |  |  |  | N/A | N/A | - | 5-WAY AIR MANIFOLD, DN25 FLANGED INLET, DN15 BPST OUTLETS
1 | RUS01 | F1.S1.DS.RUS01.XZA30 | INSTRUMENT AIR TO TOP OF PLI01.CMA003 | AIR MANIFOLD | RUS01-G76-0547 | E16H1S01 | 25 | CM001 | CM001 | CM001 |  |  |  | N/F | N/A | N/F | N/A | N/A | N/A | N/A | H363404-00000-270-272-0008 |  |  | H363404-RUS01-270-276-0010 |  |  |  | N/A | N/A | - | 5-WAY AIR MANIFOLD, DN25 FLANGED INLET, DN15 BPST OUTLETS
1 | RUS01 | F1.S1.DS.RUS01.XZA31 | INSTRUMENT AIR TO TOP OF IXS01.CMA001 | AIR MANIFOLD | RUS01-G76-0545 | E16H1S01 | 25 | CM001 | CM001 | CM001 |  |  |  | N/F | N/A | N/F | N/A | N/A | N/A | N/A | H363404-00000-270-272-0003 |  |  | H363404-RUS01-270-276-0010 |  |  |  | N/A | N/A | - | 5-WAY AIR MANIFOLD, DN25 FLANGED INLET, DN15 BPST OUTLETS
1 | RUS01 | F1.S1.DS.RUS01.XZA32 | INSTRUMENT TO TOP OF PLI01.CMA007 | AIR MANIFOLD | RUS01-G76-0544 | E16H1S01 | 25 | CM001 | CM001 | CM001 |  |  |  | N/F | N/A | N/F | N/A | N/A | N/A | N/A | H363404-00000-270-272-0008 |  |  | H363404-RUS01-270-276-0010 |  |  |  | N/A | N/A | - | 5-WAY AIR MANIFOLD, DN25 FLANGED INLET, DN15 BPST OUTLETS
1 | RUS01 | F1.S1.DS.RUS01.XZA33 | INSTRUMENT AIR TO PLI01.HQ001 CONTROL VALVES | AIR MANIFOLD | RUS01-G76-0543 | E16H1S01 | 25 | CM001 | CM001 | CM001 |  |  |  | N/F | N/A | N/F | N/A | N/A | N/A | N/A | H363404-00000-270-272-0006 |  |  | H363404-RUS01-270-276-0010 |  |  |  | N/A | N/A | - | 5-WAY AIR MANIFOLD, DN25 FLANGED INLET, DN15 BPST OUTLETS
2A | RUS01 | F1.X1.XSS01.FZ001-ZSC801A | SAEFTY SHOWER AND EYEWASH STATION 1 | POSITION SWITCH CLOSED | F1.X1.XSS01.FZ001 | N/A | N/A | NORTHVOLT | CM001 | CM001 |  | IFM (THROUGH GIAPREMIX) | IFM NG500A | N/F | ATEX Certificate IFM NG500A | Manual IFM NG500A | II 3 G - Ex i IIC T1 | N/A | N/A | N/A | H363404-00000-270-272-0005 |  | H363404-00000-270-262-0085 | H363404-RUS01-270-276-0012 |  |  |  | DI | IS | -
2A | RUS01 | F1.X1.XSS01.FZ001-ZSC801B | SAEFTY SHOWER AND EYEWASH STATION 1 | POSITION SWITCH CLOSED | F1.X1.XSS01.FZ001 | N/A | N/A | NORTHVOLT | CM001 | CM001 |  | IFM (THROUGH GIAPREMIX) | IFM NG500A | N/F | ATEX Certificate IFM NG500A | Manual IFM NG500A | II 3 G - Ex i IIC T1 | N/A | N/A | N/A | FIELD DETERMINED BASED ON THE 3D MODEL, P&IDS, AND PIPING ISOMETRICS |  | H363404-00000-270-262-0085 | H363404-RUS01-270-276-0012 |  |  |  | DI | IS | -
2A | RUS01 | F1.X1.XSS01.FZ002-ZSC802A | SAEFTY SHOWER AND EYEWASH STATION 2 | POSITION SWITCH CLOSED | F1.X1.XSS01.FZ002 | N/A | N/A | NORTHVOLT | CM001 | CM001 |  | IFM (THROUGH GIAPREMIX) | IFM NG500A | N/F | ATEX Certificate IFM NG500A | Manual IFM NG500A | II 3 G - Ex i IIC T1 | N/A | N/A | N/A | H363404-00000-260-272-0007 |  | H363404-00000-270-262-0015 | H363404-RUS01-270-276-0012 |  |  |  | DI | IS | -
2A | RUS01 | F1.X1.XSS01.FZ002-ZSC802B | SAEFTY SHOWER AND EYEWASH STATION 2 | POSITION SWITCH CLOSED | F1.X1.XSS01.FZ002 | N/A | N/A | NORTHVOLT | CM001 | CM001 |  | IFM (THROUGH GIAPREMIX) | IFM NG500A | N/F | ATEX Certificate IFM NG500A | Manual IFM NG500A | II 3 G - Ex i IIC T1 | N/A | N/A | N/A | FIELD DETERMINED BASED ON THE 3D MODEL, P&IDS, AND PIPING ISOMETRICS |  | H363404-00000-270-262-0015 | H363404-RUS01-270-276-0012 |  |  |  | DI | IS | -
2A | RUS01 | F1.X1.XSS01.FZ003-ZSC803A | SAEFTY SHOWER AND EYEWASH STATION 3 | POSITION SWITCH CLOSED | F1.X1.XSS01.FZ003 | N/A | N/A | NORTHVOLT | CM001 | CM001 |  | IFM (THROUGH GIAPREMIX) | IFM NG500A | N/F | ATEX Certificate IFM NG500A | Manual IFM NG500A | II 3 G - Ex i IIC T1 | N/A | N/A | N/A | H363404-00000-270-272-0007 |  | H363404-00000-270-262-0033 | H363404-RUS01-270-276-0012 |  |  |  | DI | IS | -
2A | RUS01 | F1.X1.XSS01.FZ003-ZSC803B | SAEFTY SHOWER AND EYEWASH STATION 3 | POSITION SWITCH CLOSED | F1.X1.XSS01.FZ003 | N/A | N/A | NORTHVOLT | CM001 | CM001 |  | IFM (THROUGH GIAPREMIX) | IFM NG500A | N/F | ATEX Certificate IFM NG500A | Manual IFM NG500A | II 3 G - Ex i IIC T1 | N/A | N/A | N/A | FIELD DETERMINED BASED ON THE 3D MODEL, P&IDS, AND PIPING ISOMETRICS |  | H363404-00000-270-262-0033 | H363404-RUS01-270-276-0012 |  |  |  | DI | IS | -
2A | RUS01 | F1.X1.XSS01.FZ004-ZSC804A | SAEFTY SHOWER AND EYEWASH STATION 4 | POSITION SWITCH CLOSED | F1.X1.XSS01.FZ004 | N/A | N/A | NORTHVOLT | CM001 | CM001 |  | IFM (THROUGH GIAPREMIX) | IFM NG500A | N/F | ATEX Certificate IFM NG500A | Manual IFM NG500A | II 3 G - Ex i IIC T1 | N/A | N/A | N/A | H363404-00000-270-272-0009 |  | H363404-00000-270-262-0015 | H363404-RUS01-270-276-0012 |  |  |  | DI | IS | -
2A | RUS01 | F1.X1.XSS01.FZ004-ZSC804B | SAEFTY SHOWER AND EYEWASH STATION 4 | POSITION SWITCH CLOSED | F1.X1.XSS01.FZ004 | N/A | N/A | NORTHVOLT | CM001 | CM001 |  | IFM (THROUGH GIAPREMIX) | IFM NG500A | N/F | ATEX Certificate IFM NG500A | Manual IFM NG500A | II 3 G - Ex i IIC T1 | N/A | N/A | N/A | FIELD DETERMINED BASED ON THE 3D MODEL, P&IDS, AND PIPING ISOMETRICS |  | H363404-00000-270-262-0015 | H363404-RUS01-270-276-0012 |  |  |  | DI | IS | -
2A | RUS01 | F1.X1.XSS01.FZ005-ZSC805A | SAEFTY SHOWER AND EYEWASH STATION 5 | POSITION SWITCH CLOSED | F1.X1.XSS01.FZ005 | N/A | N/A | NORTHVOLT | CM001 | CM001 |  | IFM (THROUGH GIAPREMIX) | IFM NG500A | N/F | ATEX Certificate IFM NG500A | Manual IFM NG500A | II 3 G - Ex i IIC T1 | N/A | N/A | N/A | H363404-00000-260-272-0007 |  | H363404-00000-270-262-0033 | H363404-RUS01-270-276-0012 |  |  |  | DI | IS | -
2A | RUS01 | F1.X1.XSS01.FZ005-ZSC805B | SAEFTY SHOWER AND EYEWASH STATION 5 | POSITION SWITCH CLOSED | F1.X1.XSS01.FZ005 | N/A | N/A | NORTHVOLT | CM001 | CM001 |  | IFM (THROUGH GIAPREMIX) | IFM NG500A | N/F | ATEX Certificate IFM NG500A | Manual IFM NG500A | II 3 G - Ex i IIC T1 | N/A | N/A | N/A | FIELD DETERMINED BASED ON THE 3D MODEL, P&IDS, AND PIPING ISOMETRICS |  | H363404-00000-270-262-0033 | H363404-RUS01-270-276-0012 |  |  |  | DI | IS | -
2A | RUS01 | F1.X1.XSS01.FZ006-ZSC806A | SAEFTY SHOWER AND EYEWASH STATION 6 | POSITION SWITCH CLOSED | F1.X1.XSS01.FZ006 | N/A | N/A | NORTHVOLT | CM001 | CM001 |  | IFM (THROUGH GIAPREMIX) | IFM NG500A | N/F | ATEX Certificate IFM NG500A | Manual IFM NG500A | II 3 G - Ex i IIC T1 | N/A | N/A | N/A | H363404-00000-270-272-0010 |  | H363404-00000-270-262-0033 | H363404-RUS01-270-276-0012 |  |  |  | DI | IS | -
2A | RUS01 | F1.X1.XSS01.FZ006-ZSC806B | SAEFTY SHOWER AND EYEWASH STATION 6 | POSITION SWITCH CLOSED | F1.X1.XSS01.FZ006 | N/A | N/A | NORTHVOLT | CM001 | CM001 |  | IFM (THROUGH GIAPREMIX) | IFM NG500A | N/F | ATEX Certificate IFM NG500A | Manual IFM NG500A | II 3 G - Ex i IIC T1 | N/A | N/A | N/A | FIELD DETERMINED BASED ON THE 3D MODEL, P&IDS, AND PIPING ISOMETRICS |  | H363404-00000-270-262-0033 | H363404-RUS01-270-276-0012 |  |  |  | DI | IS | -
2A | RUS01 | F1.X1.XSS01.FZ007-ZSC807A | SAEFTY SHOWER AND EYEWASH STATION 7 | POSITION SWITCH CLOSED | F1.X1.XSS01.FZ007 | N/A | N/A | NORTHVOLT | CM001 | CM001 |  | IFM (THROUGH GIAPREMIX) | IFM NG500A | N/F | ATEX Certificate IFM NG500A | Manual IFM NG500A | II 3 G - Ex i IIC T1 | N/A | N/A | N/A | H363404-00000-270-272-0004 |  | H363404-00000-270-262-0085 | H363404-RUS01-270-276-0012 |  |  |  | DI | IS | -
2A | RUS01 | F1.X1.XSS01.FZ007-ZSC807B | SAEFTY SHOWER AND EYEWASH STATION 7 | POSITION SWITCH CLOSED | F1.X1.XSS01.FZ007 | N/A | N/A | NORTHVOLT | CM001 | CM001 |  | IFM (THROUGH GIAPREMIX) | IFM NG500A | N/F | ATEX Certificate IFM NG500A | Manual IFM NG500A | II 3 G - Ex i IIC T1 | N/A | N/A | N/A | H363404-00000-270-272-0004 |  | H363404-00000-270-262-0085 | H363404-RUS01-270-276-0012 |  |  |  | DI | IS | -
2A | RUS01 | F1.X1.XSS01.FZ008-ZSC808A | SAEFTY SHOWER AND EYEWASH STATION 8 | POSITION SWITCH CLOSED | F1.X1.XSS01.FZ008 | N/A | N/A | NORTHVOLT | CM001 | CM001 |  | IFM (THROUGH GIAPREMIX) | IFM NG500A | N/F | ATEX Certificate IFM NG500A | Manual IFM NG500A | II 3 G - Ex i IIC T1 | N/A | N/A | N/A | H363404-00000-270-272-0004 |  | H363404-00000-270-262-0063 | H363404-RUS01-270-276-0012 |  |  |  | DI | IS | -
2A | RUS01 | F1.X1.XSS01.FZ008-ZSC808B | SAEFTY SHOWER AND EYEWASH STATION 8 | POSITION SWITCH CLOSED | F1.X1.XSS01.FZ008 | N/A | N/A | NORTHVOLT | CM001 | CM001 |  | IFM (THROUGH GIAPREMIX) | IFM NG500A | N/F | ATEX Certificate IFM NG500A | Manual IFM NG500A | II 3 G - Ex i IIC T1 | N/A | N/A | N/A | H363404-00000-270-272-0004 |  | H363404-00000-270-262-0063 | H363404-RUS01-270-276-0012 |  |  |  | DI | IS | -
2A | RUS01 | F1.X1.XSS01.FZ009-ZSC809A | SAEFTY SHOWER AND EYEWASH STATION 9 | POSITION SWITCH CLOSED | F1.X1.XSS01.FZ009 | N/A | N/A | NORTHVOLT | CM001 | CM001 |  |  |  | N/F | N/A | N/F | N/A | N/A | N/A | N/A | H363404-00000-270-272-0002 |  | H363404-00000-270-262-0113-0001 | H363404-RUS01-270-276-0012 |  |  |  | DI | NIS | -
2A | RUS01 | F1.X1.XSS01.FZ009-ZSC809B | SAEFTY SHOWER AND EYEWASH STATION 9 | POSITION SWITCH CLOSED | F1.X1.XSS01.FZ009 | N/A | N/A | NORTHVOLT | CM001 | CM001 |  |  |  | N/F | N/A | N/F | N/A | N/A | N/A | N/A | H363404-00000-270-272-0002 |  | H363404-00000-270-262-0113-0001 | H363404-RUS01-270-276-0012 |  |  |  | DI | NIS | -
2A | RUS01 | F1.X1.XSS01.FZ010-ZSC810A | SAEFTY SHOWER AND EYEWASH STATION 10 | POSITION SWITCH CLOSED | F1.X1.XSS01.FZ010 | N/A | N/A | NORTHVOLT | CM001 | CM001 |  | IFM (THROUGH GIAPREMIX) | IFM NG500A | N/F | ATEX Certificate IFM NG500A | Manual IFM NG500A | II 3 G - Ex i IIC T1 | N/A | N/A | N/A | H363404-00000-270-272-0003 |  | H363404-00000-270-262-0063 | H363404-RUS01-270-276-0012 |  |  |  | DI | IS | -
2A | RUS01 | F1.X1.XSS01.FZ010-ZSC810B | SAEFTY SHOWER AND EYEWASH STATION 10 | POSITION SWITCH CLOSED | F1.X1.XSS01.FZ010 | N/A | N/A | NORTHVOLT | CM001 | CM001 |  | IFM (THROUGH GIAPREMIX) | IFM NG500A | N/F | ATEX Certificate IFM NG500A | Manual IFM NG500A | II 3 G - Ex i IIC T1 | N/A | N/A | N/A | FIELD DETERMINED BASED ON THE 3D MODEL, P&IDS, AND PIPING ISOMETRICS |  | H363404-00000-270-262-0063 | H363404-RUS01-270-276-0012 |  |  |  | DI | IS | -
2A | RUS01 | F1.X1.XSS01.FZ011-ZSC811A | SAEFTY SHOWER AND EYEWASH STATION 11 | POSITION SWITCH CLOSED | F1.X1.XSS01.FZ011 | N/A | N/A | NORTHVOLT | CM001 | CM001 |  | IFM (THROUGH GIAPREMIX) | IFM NG500A | N/F | ATEX Certificate IFM NG500A | Manual IFM NG500A | II 3 G - Ex i IIC T1 | N/A | N/A | N/A | H363404-00000-270-272-0008 |  | H363404-00000-270-262-0063 | H363404-RUS01-270-276-0012 |  |  |  | DI | IS | -
2A | RUS01 | F1.X1.XSS01.FZ011-ZSC811B | SAEFTY SHOWER AND EYEWASH STATION 11 | POSITION SWITCH CLOSED | F1.X1.XSS01.FZ011 | N/A | N/A | NORTHVOLT | CM001 | CM001 |  | IFM (THROUGH GIAPREMIX) | IFM NG500A | N/F | ATEX Certificate IFM NG500A | Manual IFM NG500A | II 3 G - Ex i IIC T1 | N/A | N/A | N/A | FIELD DETERMINED BASED ON THE 3D MODEL, P&IDS, AND PIPING ISOMETRICS |  | H363404-00000-270-262-0063 | H363404-RUS01-270-276-0012 |  |  |  | DI | IS | -
2A | RUS01 | F1.X1.XSS01.FZ012-ZSC812A | SAEFTY SHOWER AND EYEWASH STATION 12 | POSITION SWITCH CLOSED | F1.X1.XSS01.FZ012 | N/A | N/A | NORTHVOLT | CM001 | CM001 |  | IFM (THROUGH GIAPREMIX) | IFM NG500A | N/F | ATEX Certificate IFM NG500A | Manual IFM NG500A | II 3 G - Ex i IIC T1 | N/A | N/A | N/A | H363404-00000-270-272-0008 |  | H363404-00000-270-262-0063 | H363404-RUS01-270-276-0012 |  |  |  | DI | IS | -
2A | RUS01 | F1.X1.XSS01.FZ012-ZSC812B | SAEFTY SHOWER AND EYEWASH STATION 12 | POSITION SWITCH CLOSED | F1.X1.XSS01.FZ012 | N/A | N/A | NORTHVOLT | CM001 | CM001 |  | IFM (THROUGH GIAPREMIX) | IFM NG500A | N/F | ATEX Certificate IFM NG500A | Manual IFM NG500A | II 3 G - Ex i IIC T1 | N/A | N/A | N/A | FIELD DETERMINED BASED ON THE 3D MODEL, P&IDS, AND PIPING ISOMETRICS |  | H363404-00000-270-262-0063 | H363404-RUS01-270-276-0012 |  |  |  | DI | IS | -
2A | RUS01 | F1.X1.XSS01.FZ013-ZSC813A | SAEFTY SHOWER AND EYEWASH STATION 13 | POSITION SWITCH CLOSED | F1.X1.XSS01.FZ013 | N/A | N/A | NORTHVOLT | CM001 | CM001 |  |  |  | N/F | N/A | N/F | N/A | N/A | N/A | N/A | H363404-00000-270-272-0001 |  | H363404-00000-270-262-0113-0002 | H363404-RUS01-270-276-0012 |  |  |  | DI | NIS | -
2A | RUS01 | F1.X1.XSS01.FZ013-ZSC813B | SAEFTY SHOWER AND EYEWASH STATION 13 | POSITION SWITCH CLOSED | F1.X1.XSS01.FZ013 | N/A | N/A | NORTHVOLT | CM001 | CM001 |  |  |  | N/F | N/A | N/F | N/A | N/A | N/A | N/A | H363404-00000-270-272-0001 |  | H363404-00000-270-262-0113-0002 | H363404-RUS01-270-276-0012 |  |  |  | DI | NIS | -
2A | RUS01 | F1.X1.XSS01.FZ014-ZSC814A | SAEFTY SHOWER AND EYEWASH STATION 14 | POSITION SWITCH CLOSED | F1.X1.XSS01.FZ014 | N/A | N/A | NORTHVOLT | CM001 | CM001 |  |  |  | N/F | N/A | N/F | N/A | N/A | N/A | N/A | H363404-00000-270-272-0003 |  | H363404-00000-270-262-0113-0001 | H363404-RUS01-270-276-0012 |  |  |  | DI | NIS | -
2A | RUS01 | F1.X1.XSS01.FZ014-ZSC814B | SAEFTY SHOWER AND EYEWASH STATION 14 | POSITION SWITCH CLOSED | F1.X1.XSS01.FZ014 | N/A | N/A | NORTHVOLT | CM001 | CM001 |  |  |  | N/F | N/A | N/F | N/A | N/A | N/A | N/A | FIELD DETERMINED BASED ON THE 3D MODEL, P&IDS, AND PIPING ISOMETRICS |  | H363404-00000-270-262-0113-0001 | H363404-RUS01-270-276-0012 |  |  |  | DI | NIS | -
2A | RUS01 | F1.X1.XSS01.FZ015-ZSC815A | SAEFTY SHOWER AND EYEWASH STATION 15 | POSITION SWITCH CLOSED | F1.X1.XSS01.FZ015 | N/A | N/A | NORTHVOLT | CM001 | CM001 |  |  |  | N/F | N/A | N/F | N/A | N/A | N/A | N/A | H363404-00000-270-272-0003 |  | H363404-00000-270-262-0113-0002 | H363404-RUS01-270-276-0012 |  |  |  | DI | NIS | -
2A | RUS01 | F1.X1.XSS01.FZ015-ZSC815B | SAEFTY SHOWER AND EYEWASH STATION 15 | POSITION SWITCH CLOSED | F1.X1.XSS01.FZ015 | N/A | N/A | NORTHVOLT | CM001 | CM001 |  |  |  | N/F | N/A | N/F | N/A | N/A | N/A | N/A | FIELD DETERMINED BASED ON THE 3D MODEL, P&IDS, AND PIPING ISOMETRICS |  | H363404-00000-270-262-0113-0002 | H363404-RUS01-270-276-0012 |  |  |  | DI | NIS | -
0 | 00000 | F1.S1.DS.NWR01 | NETWORK PANEL | NETWORK PANEL |  | N/A | N/A | PJ001A | CM001 | CM001 |  |  |  | N/F | N/A | N/F |  | N/A | N/A | N/A | FIELD DETERMINED BASED ON THE 3D MODEL, P&IDS, AND PIPING ISOMETRICS | E363404-PJ001A-260-260-0002 | E363404-PJ001A-260-260-0002 | N/A | N/A |  |  | N/A |  | 230 VAC
0 | NDS01 | F1.S1.DS.UCA01 | NDS RIO PANEL | REMOTE I/O PANEL |  | N/A | N/A | PJ001A | CM001 | CM001 |  | ABB |  | N/F | E363404-PJ001A-130-006-0003 | E363404-PJ001A-800-028-0001 |  | N/A | N/A | N/A | FIELD DETERMINED BASED ON THE 3D MODEL, P&IDS, AND PIPING ISOMETRICS | E363404-PJ001A-260-260-0001 | E363404-PJ001A-260-260-0001 | N/A | N/A |  |  | N/A | IS | 230 VAC
1 | CDS01 | F1.S1.DS.UCA02 | CDS RIO PANEL | REMOTE I/O PANEL |  | N/A | N/A | PJ001A | CM001 | CM001 |  | ABB |  | N/F | E363404-PJ001A-130-006-0003 | E363404-PJ001A-800-028-0001 |  | N/A | N/A | N/A |  | E363404-PJ001A-260-260-0004 | E363404-PJ001A-260-260-0004 | N/A | N/A |  |  | N/A | IS | 230 VAC
0 | 00000 | F1.S1.DS.UCA03 | PLI, IXS, RRS RIO PANEL | REMOTE I/O PANEL |  | N/A | N/A | PJ001A | CM001 | CM001 |  | ABB |  | N/F | E363404-PJ001A-130-006-0003 | E363404-PJ001A-800-028-0001 |  | N/A | N/A | N/A | FIELD DETERMINED BASED ON THE 3D MODEL, P&IDS, AND PIPING ISOMETRICS | E363404-PJ001A-260-260-0005 | E363404-PJ001A-260-260-0005 | N/A | N/A |  |  | N/A | IS | 230 VAC
0 | 00000 | F1.S1.DS.UCA04 | EFT, OGT, FPH, RUS RIO PANEL | REMOTE I/O PANEL |  | N/A | N/A | PJ001A | CM001 | CM001 |  | ABB |  | N/F | E363404-PJ001A-130-006-0003 | E363404-PJ001A-800-028-0001 |  | N/A | N/A | N/A | FIELD DETERMINED BASED ON THE 3D MODEL, P&IDS, AND PIPING ISOMETRICS | E363404-PJ001A-260-260-0006 | E363404-PJ001A-260-260-0006 | N/A | N/A |  |  | N/A | IS | 230 VAC
0 | 00000 | F1.S1.DS.UCA05 | NON INTRINSICALLY SAFE RIO PANEL | REMOTE I/O PANEL |  | N/A | N/A | PJ001A | CM001 | CM001 |  | ABB |  | N/F | N/A | E363404-PJ001A-800-028-0001 | N/A | N/A | N/A | N/A | FIELD DETERMINED BASED ON THE 3D MODEL, P&IDS, AND PIPING ISOMETRICS | E363404-PJ001A-260-260-0007 | E363404-PJ001A-260-260-0007 | N/A | N/A |  |  | N/A | NIS | 230 VAC
0 | 00000 | F1.S1.DS.UCA06 | CONTROL PANEL | CONTROL PANEL |  | N/A | N/A | PJ001A | CM001 | CM001 |  | ABB |  | N/F | N/A | E363404-PJ001A-800-028-0001 | N/A | N/A | N/A | N/A | FIELD DETERMINED BASED ON THE 3D MODEL, P&IDS, AND PIPING ISOMETRICS | E363404-PJ001A-260-260-0003 | E363404-PJ001A-260-260-0003 | N/A | N/A |  |  | N/A | NIS | 230 VAC
2A | CDS01 | F1.S1.DS.CDS01.CMA001-FE105 | COBALT DISSOLVER COLUMN 1 SOLUTION FEED | FLOW ELEMENT - MAGNETIC | CDS01-KX30-0232 | E16H3U01 | 250 | PJ002 | CM001 | CM001 |  | SIEMENS | MAG3100 | Calibration Certificate F1.S1.DS.CDS01.CMA001_FE105 | ATEX Certificate Siemens MAG3100 | E363404-PJ002-800-028-0001 | II 3 G - Ex i IIC T1 | N/A | N/A | N/A | FIELD DETERMINED BASED ON THE 3D MODEL, P&IDS, AND PIPING ISOMETRICS | H363404-00000-270-260-0005 | REFER TO MANUFACTURER'S STANDARD/MANUAL | H363404-CDS01-270-276-0001 | H363404-PJ002-270-206-0051 |  |  | N/A | IS | -
2A | CDS01 | F1.S1.DS.CDS01.CMA001-FIT105 | COBALT DISSOLVER COLUMN 1 SOLUTION FEED | FLOW IND. XMTR - MAGNETIC | CDS01-KX30-0232 | N/A | N/A | PJ002 | CM001 | CM001 |  | SIEMENS | MAG6000I | Calibration Certificate F1.S1.DS.CDS01.CMA001_FIT105 | ATEX Certificate Siemens MAG6000I | E363404-PJ002-800-028-0005 | II 3 G - Ex i IIC T1 | 0 | 561.6 | M3/H | H363404-00000-270-272-0007 | H363404-00000-270-260-0005 | H363404-00000-270-262-0025-0001 | H363404-CDS01-270-276-0001 | H363404-PJ002-270-206-0051 |  |  | AI | IS | 24 VDC
2A | CDS01 | F1.S1.DS.CDS01.CMA001-PIT112 | COBALT DISSOLVER COLUMN 1 TOP | REMOTE SEAL PRESS. IND. XMTR | CDS01-KX30-0205 | E16ZL01 | 50 | PJ002 | CM001 | CM001 |  | SIEMENS | SITRANS P320 | Calibration Certificate F1.S1.DS.CDS01.CMA001_PIT112 | ATEX Certificate Siemens P320 | E363404-PJ002-800-028-0007 | II 3 G - Ex i IIC T1 | -30 | 0 | KPA (G) | H363404-00000-260-272-0007 | H363404-00000-270-260-0003 | H363404-00000-270-262-0002-0002 | H363404-CDS01-270-276-0001 | H363404-PJ002-270-206-0001 |  |  | AI | IS | -
2A | CDS01 | F1.S1.DS.CDS01.CMA001-PIT127 | COBALT DISSOLVER COLUMN 1 SOLUTION FEED | REMOTE SEAL PRESS. IND. XMTR | CDS01-KX30-0232 | E16H3U01 | 50 | PJ002 | CM001 | CM001 |  | SIEMENS | SITRANS P320 | Calibration Certificate F1.S1.DS.CDS01.CMA001_PIT127 | ATEX Certificate Siemens P320 | E363404-PJ002-800-028-0007 | II 3 G - Ex i IIC T1 | 0 | 660 | KPA (G) | H363404-00000-270-272-0005 | H363404-00000-270-260-0003 | H363404-00000-270-262-0025-0002 | H363404-CDS01-270-276-0001 | H363404-PJ002-270-206-0002 |  |  | AI | IS | -
2A | CDS01 | F1.S1.DS.CDS01.CMA001-TE103A | COBALT DISSOLVER COLUMN 1 - BOTTOM | TEMPERATURE ELEMENT - RTD | F1.S1.DS.CDS01.CMA001 | E16ZL01 | 50 | PJ002 | CM001 | CM001 |  | SIEMENS | SITRANS TS500 | N/F | ATEX Certificate Siemens TS500 | E363404-PJ002-800-028-0010 | II 3 G - Ex i IIC T1 | N/A | N/A | N/A | FIELD DETERMINED BASED ON THE 3D MODEL, P&IDS, AND PIPING ISOMETRICS | H363404-00000-270-260-0007 | REFER TO MANUFACTURER'S STANDARD/MANUAL | H363404-CDS01-270-276-0001 | H363404-PJ002-270-206-0116 |  |  | N/A | IS | -
2A | CDS01 | F1.S1.DS.CDS01.CMA001-TE103C | COBALT DISSOLVER COLUMN 1 - TOP | TEMPERATURE ELEMENT - RTD | F1.S1.DS.CDS01.CMA001 | E16ZL01 | 50 | PJ002 | CM001 | CM001 |  | SIEMENS | SITRANS TS500 | N/F | ATEX Certificate Siemens TS500 | E363404-PJ002-800-028-0010 | II 3 G - Ex i IIC T1 | N/A | N/A | N/A | FIELD DETERMINED BASED ON THE 3D MODEL, P&IDS, AND PIPING ISOMETRICS | H363404-00000-270-260-0007 | REFER TO MANUFACTURER'S STANDARD/MANUAL | H363404-CDS01-270-276-0001 | H363404-PJ002-270-206-0118 |  |  | N/A | IS | -
2A | CDS01 | F1.S1.DS.CDS01.CMA001-TIT103A | COBALT DISSOLVER COLUMN 1 - BOTTOM | TEMPERATURE IND. XMTR | F1.S1.DS.CDS01.CMA001 | N/A | N/A | PJ002 | CM001 | CM001 |  | SIEMENS | SITRANS TH300 | Calibration Certificate F1.S1.DS.CDS01.CMA001_TIT103A | ATEX Certificate Siemens TH300 | E363404-PJ002-800-028-0009 | II 3 G - Ex i IIC T1 | 0 | 110 | DEG C | H363404-00000-270-272-0007 | H363404-00000-270-260-0007 | H363404-00000-270-262-0025-0001 | H363404-CDS01-270-276-0001 | H363404-PJ002-270-206-0116 |  |  | AI | IS | -
2A | CDS01 | F1.S1.DS.CDS01.CMA001-TIT103C | COBALT DISSOLVER COLUMN 1 - TOP | TEMPERATURE IND. XMTR | F1.S1.DS.CDS01.CMA001 | N/A | N/A | PJ002 | CM001 | CM001 |  | SIEMENS | SITRANS TH300 | Calibration Certificate F1.S1.DS.CDS01.CMA001_TIT103C | ATEX Certificate Siemens TH300 | E363404-PJ002-800-028-0009 | II 3 G - Ex i IIC T1 | 0 | 110 | DEG C | FIELD DETERMINED BASED ON THE 3D MODEL, P&IDS, AND PIPING ISOMETRICS | H363404-00000-270-260-0007 | H363404-00000-270-262-0002-0002 | H363404-CDS01-270-276-0001 | H363404-PJ002-270-206-0118 |  |  | AI | IS | -
2A | CDS01 | F1.S1.DS.CDS01.CMA003-FE227 | COBALT DISSOLVER RECIRCULATION TANK DEIONIZED WATER FEED | FLOW ELEMENT - CORIOLIS | CDS01-W04-0238 | E16H2S04 | 25 | PJ002 | CM001 | N/A |  | SIEMENS | SITRANS FCS300 | N/F | ATEX Certificate Siemens FCS300 | E363404-PJ002-800-028-0006 | II 3 G - Ex i IIC T1 | N/A | N/A | N/A | FIELD DETERMINED BASED ON THE 3D MODEL, P&IDS, AND PIPING ISOMETRICS | H363404-00000-270-260-0006 | N/A | H363404-CDS01-270-276-0002 | H363404-PJ002-270-206-0053 |  |  | N/A | IS | -
2A | CDS01 | F1.S1.DS.CDS01.CMA003-FIT227 | COBALT DISSOLVER RECIRCULATION TANK DEIONIZED WATER FEED | FLOW IND. XMTR - CORIOLIS | CDS01-W04-0238 | N/A | N/A | PJ002 | PJ002 | CM001 |  | SIEMENS | SITRANS FCT030 | Calibration Certificate F1.S1.DS.CDS01.CMA003_FIT227 | ATEX Certificate Siemens FCT030 | E363404-PJ002-800-028-0006 | II 3 G - Ex i IIC T1 | 0 | 3 | M3/H | H363404-00000-260-272-0007 | H363404-00000-270-260-0006 | H363404-00000-270-262-0026-0002 | H363404-CDS01-270-276-0002 | H363404-PJ002-270-206-0053 |  |  | AI | IS | 24 VDC
2A | CDS01 | F1.S1.DS.CDS01.CMA003-PDIT230 | COBALT DISSOLVER RECIRCULATION TANK DISCHARGE DIFFERENTIAL PRESSURE | REMOTE SEAL PRESSURE DIFF. IND. XMTR | CDS01-KX30-0001 | E16H3U01 | 50 | PJ002 | CM001 | CM001 |  | SIEMENS | SITRANS P320 | Calibration Certificate F1.S1.DS.CDS01.CMA003_PDIT230 | ATEX Certificate Siemens P320 | E363404-PJ002-800-028-0007 | II 3 G - Ex i IIC T1 | 0 | 44 | KPA (G) | H363404-00000-270-272-0005 | H363404-00000-270-260-0004 | H363404-00000-270-262-0026-0002 | H363404-CDS01-270-276-0002 | H363404-PJ002-270-206-0004 |  |  | AI | IS | -
2A | CDS01 | F1.S1.DS.CDS01.CMA003-PIT222 | COBALT DISSOLVER RECIRCULATION TANK | REMOTE SEAL PRESS. IND. XMTR | CDS01-KX30-0212 | E16ZL01 | 50 | PJ002 | CM001 | CM001 |  | SIEMENS | SITRANS P320 | Calibration Certificate F1.S1.DS.CDS01.CMA003_PIT222 | ATEX Certificate Siemens P320 | E363404-PJ002-800-028-0007 | II 3 G - Ex i IIC T1 | -30 | 0 | KPA (G) | H363404-00000-270-272-0005 | H363404-00000-270-260-0003 | H363404-00000-270-262-0026-0001 | H363404-CDS01-270-276-0002 | H363404-PJ002-270-206-0003 |  |  | AI | IS | -
2A | CDS01 | F1.S1.DS.CDS01.CMA003-TE203 | COBALT DISSOLVER RECIRCULATION TANK | TEMPERATURE ELEMENT - RTD | F1.S1.DS.CDS01.CMA003 | E16ZL01 | 50 | PJ002 | CM001 | CM001 |  | SIEMENS | SITRANS TS500 | N/F | ATEX Certificate Siemens TS500 | E363404-PJ002-800-028-0010 | II 3 G - Ex i IIC T1 | N/A | N/A | N/A | FIELD DETERMINED BASED ON THE 3D MODEL, P&IDS, AND PIPING ISOMETRICS | H363404-00000-270-260-0007 | REFER TO MANUFACTURER'S STANDARD/MANUAL | H363404-CDS01-270-276-0002 | H363404-PJ002-270-206-0119 |  |  | N/A | IS | -
2A | CDS01 | F1.S1.DS.CDS01.CMA003-TIT203 | COBALT DISSOLVER RECIRCULATION TANK | TEMPERATURE IND. XMTR | F1.S1.DS.CDS01.CMA003 | N/A | N/A | PJ002 | CM001 | CM001 |  | SIEMENS | SITRANS TH300 | Calibration Certificate F1.S1.DS.CDS01.CMA003_TIT203 | ATEX Certificate Siemens TH300 | E363404-PJ002-800-028-0009 | II 3 G - Ex i IIC T1 | 0 | 109 | DEG C | H363404-00000-270-272-0005 | H363404-00000-270-260-0007 | H363404-00000-270-262-0026-0001 | H363404-CDS01-270-276-0002 | H363404-PJ002-270-206-0119 |  |  | AI | IS | -
2A | CDS01 | F1.S1.DS.CDS01.EGC001-FE110 | COBALT DISSOLVER COLUMN 1 HYDROGEN PEROXIDE FEED | FLOW ELEMENT - MAGNETIC | CDS01-K96-0402 | E16ZL01 | 25 | PJ002 | CM001 | CM001 |  | SIEMENS | SITRANS FM MAG3100 | Calibration Certificate F1.S1.DS.CDS01.EGC001_FE110 | ATEX Certificate Siemens MAG3100 | Manual Sitrans MAG3100 | II 3 G - Ex i IIC T1 | N/A | N/A | N/A | FIELD DETERMINED BASED ON THE 3D MODEL, P&IDS, AND PIPING ISOMETRICS | H363404-00000-270-260-0005 | REFER TO MANUFACTURER'S STANDARD/MANUAL | H363404-CDS01-270-276-0003 | H363404-PJ002-270-206-0052 |  |  | N/A | IS | -
2A | CDS01 | F1.S1.DS.CDS01.EGC001-FE209 | COBALT DISSOLVER RECIRCULATION HEAT EXCHANGER A COOLING WATER SUPPLY | FLOW ELEMENT - MAGNETIC | CDS01-W24-0233 | E16C1C01 | 150 | PJ002 | CM001 | CM001 |  | SIEMENS | SITRANS FM MAG3100 | Calibration Certificate F1.S1.DS.CDS01.EGC001_FE209 | ATEX Certificate Siemens MAG3100 | Manual Sitrans MAG3100 | II 3 G - Ex i IIC T1 | N/A | N/A | N/A | FIELD DETERMINED BASED ON THE 3D MODEL, P&IDS, AND PIPING ISOMETRICS | H363404-00000-270-260-0005 | REFER TO MANUFACTURER'S STANDARD/MANUAL | H363404-CDS01-270-276-0003 | H363404-PJ002-270-206-0055 |  |  | N/A | IS | -
2A | CDS01 | F1.S1.DS.CDS01.EGC001-FE220 | COBALT DISSOLVER RECIRCULATION HEAT EXCHANGER A SULFURIC ACID FEED | FLOW ELEMENT - MAGNETIC | CDS01-K90-0403 | E16ZL01 | 25 | PJ002 | CM001 | CM001 |  | SIEMENS | SITRANS FM MAG3100 | Calibration Certificate F1.S1.DS.CDS01.EGC001_FE220 | ATEX Certificate Siemens MAG3100 | Manual Sitrans MAG3100 | II 3 G - Ex i IIC T1 | N/A | N/A | N/A | FIELD DETERMINED BASED ON THE 3D MODEL, P&IDS, AND PIPING ISOMETRICS | H363404-00000-270-260-0005 | REFER TO MANUFACTURER'S STANDARD/MANUAL | H363404-CDS01-270-276-0003 | H363404-PJ002-270-206-0057 |  |  | N/A | IS | -
2A | CDS01 | F1.S1.DS.CDS01.EGC001-FIT110 | COBALT DISSOLVER COLUMN 1 HYDROGEN PEROXIDE FEED | FLOW IND. XMTR - MAGNETIC | CDS01-K96-0402 | N/A | N/A | PJ002 | CM001 | CM001 |  | SIEMENS | SITRANS FM MAG6000I | Calibration Certificate F1.S1.DS.CDS01.EGC001_FIT110 | ATEX Certificate Siemens MAG6000I | E363404-PJ002-800-028-0005 | II 3 G - Ex i IIC T1 | 0 | 0.36 | M3/H | H363404-00000-270-272-0005 | H363404-00000-270-260-0005 | H363404-00000-270-262-0027-0002 | H363404-CDS01-270-276-0003 | H363404-PJ002-270-206-0052 |  |  | AI | IS | 24 VDC
2A | CDS01 | F1.S1.DS.CDS01.EGC001-FIT209 | COBALT DISSOLVER RECIRCULATION HEAT EXCHANGER A COOLING WATER SUPPLY | FLOW IND. XMTR - MAGNETIC | CDS01-W24-0233 | N/A | N/A | PJ002 | CM001 | CM001 |  | SIEMENS | SITRANS FM MAG6000I | Calibration Certificate F1.S1.DS.CDS01.EGC001_FIT209 | ATEX Certificate Siemens MAG6000I | E363404-PJ002-800-028-0005 | II 3 G - Ex i IIC T1 | 0 | 66.26 | M3/H | H363404-00000-260-272-0005 | H363404-00000-270-260-0005 | H363404-00000-270-262-0027-0002 | H363404-CDS01-270-276-0003 | H363404-PJ002-270-206-0055 |  |  | AI | IS | 24 VDC
2A | CDS01 | F1.S1.DS.CDS01.EGC001-FIT220 | COBALT DISSOLVER RECIRCULATION HEAT EXCHANGER A SULFURIC ACID FEED | FLOW IND. XMTR - MAGNETIC | CDS01-K90-0403 | N/A | N/A | PJ002 | CM001 | CM001 |  | SIEMENS | SITRANS FM MAG6000I | Calibration Certificate F1.S1.DS.CDS01.EGC001_FIT220 | ATEX Certificate Siemens MAG6000I | E363404-PJ002-800-028-0005 | II 3 G - Ex i IIC T1 | 0 | 0.37 | M3/H | H363404-00000-270-272-0005 | H363404-00000-270-260-0005 | H363404-00000-270-262-0028-0001 | H363404-CDS01-270-276-0003 | H363404-PJ002-270-206-0057 |  |  | AI | IS | 24 VDC
2A | CDS01 | F1.S1.DS.CDS01.EGC001-PDIT251 | COBALT DISSOLVER RECIRCULATION HEAT EXCHANGER A | REMOTE SEAL PRESSURE DIFF. IND. XMTR | CDS01-KX30-0302 | E16H3U01 | 50 | PJ002 | CM001 | CM001 |  | SIEMENS | SITRANS P320 | Calibration Certificate F1.S1.DS.CDS01.EGC001_PDIT251 | ATEX Certificate Siemens P320 | E363404-PJ002-800-028-0007 | II 3 G - Ex i IIC T1 | 0 | 69 | KPA (G) | H363404-00000-270-272-0007 | H363404-00000-270-260-0004 | H363404-00000-270-262-0028-0002 | H363404-CDS01-270-276-0003 | H363404-PJ002-270-206-0146 |  |  | AI | IS | -
2A | CDS01 | F1.S1.DS.CDS01.EGC001-PIT217A | COBALT DISSOLVER RECIRCULATION HEAT EXCHANGER A BYPASS | REMOTE SEAL PRESS. IND. XMTR | CDS01-KX30-0302 | E16H3U01 | 50 | PJ002 | CM001 | CM001 |  | SIEMENS | SITRANS P320 | Calibration Certificate F1.S1.DS.CDS01.EGC001_PIT217A | ATEX Certificate Siemens P320 | E363404-PJ002-800-028-0007 | II 3 G - Ex i IIC T1 | 0 | 660 | KPA (G) | H363404-00000-270-272-0007 | H363404-00000-270-260-0003 | H363404-00000-270-262-0027-0002 | H363404-CDS01-270-276-0003 | H363404-PJ002-270-206-0009 |  |  | AI | IS | -
2A | CDS01 | F1.S1.DS.CDS01.EGC001-PIT217B | COBALT DISSOLVER RECIRCULATION HEAT EXCHANGER A BYPASS | REMOTE SEAL PRESS. IND. XMTR | CDS01-KX30-0232 | E16H3U01 | 50 | PJ002 | CM001 | CM001 |  | SIEMENS | SITRANS P320 | Calibration Certificate F1.S1.DS.CDS01.EGC001_PIT217B | ATEX Certificate Siemens P320 | E363404-PJ002-800-028-0007 | II 3 G - Ex i IIC T1 | 0 | 660 | KPA (G) | H363404-00000-270-272-0007 | H363404-00000-270-260-0003 | H363404-00000-270-262-0028-0001 | H363404-CDS01-270-276-0003 | H363404-PJ002-270-206-0169 |  |  | AI | IS | -
2A | CDS01 | F1.S1.DS.CDS01.EGC001-TE209 | COBALT DISSOLVER SOLUTION FEED | TEMPERATURE ELEMENT - RTD | CDS01-KX30-0232 | E16H3U01 | 50 | PJ002 | CM001 | CM001 |  | SIEMENS | SITRANS TS500 | N/F | ATEX Certificate Siemens TS500 | E363404-PJ002-800-028-0010 | II 3 G - Ex i IIC T1 | N/A | N/A | N/A | FIELD DETERMINED BASED ON THE 3D MODEL, P&IDS, AND PIPING ISOMETRICS | H363404-00000-270-260-0007 | REFER TO MANUFACTURER'S STANDARD/MANUAL | H363404-CDS01-270-276-0003 | H363404-PJ002-270-206-0120 |  |  | N/A | IS | -
2A | CDS01 | F1.S1.DS.CDS01.EGC001-TE225 | COBALT DISSOLVER RECIRC HEAT EXCHANGER A COOLING WATER RETURN | TEMPERATURE ELEMENT - RTD | CDS01-W24-0231 | E16C1C01 | 50 | PJ002 | CM001 | CM001 |  | SIEMENS | SITRANS TS500 | N/F | ATEX Certificate Siemens TS500 | E363404-PJ002-800-028-0010 | II 3 G - Ex i IIC T1 | N/A | N/A | N/A | FIELD DETERMINED BASED ON THE 3D MODEL, P&IDS, AND PIPING ISOMETRICS | H363404-00000-270-260-0007 | REFER TO MANUFACTURER'S STANDARD/MANUAL | H363404-CDS01-270-276-0003 | H363404-PJ002-270-206-0122 |  |  | N/A | IS | -
2A | CDS01 | F1.S1.DS.CDS01.EGC001-TIT209 | COBALT DISSOLVER RECIRC HEAT EXCHANGER A SULFURIC ACID FEED | TEMPERATURE IND. XMTR | CDS01-KX30-0232 | N/A | N/A | PJ002 | CM001 | CM001 |  | SIEMENS | SITRANS TH300 | Calibration Certificate F1.S1.DS.CDS01.EGC001_TIT209 | ATEX Certificate Siemens TH300 | E363404-PJ002-800-028-0009 | II 3 G - Ex i IIC T1 | 0 | 110 | DEG C | H363404-00000-270-272-0007 | H363404-00000-270-260-0007 | H363404-00000-270-262-0027-0002 | H363404-CDS01-270-276-0003 | H363404-PJ002-270-206-0120 |  |  | AI | IS | -
2A | CDS01 | F1.S1.DS.CDS01.EGC001-TIT225 | COBALT DISSOLVER RECIRC HEAT EXCHANGER A COOLING WATER RETURN | TEMPERATURE IND. XMTR | CDS01-W24-0231 | N/A | N/A | PJ002 | CM001 | CM001 |  | SIEMENS | SITRANS TH300 | Calibration Certificate F1.S1.DS.CDS01.EGC001_TIT225 | ATEX Certificate Siemens TH300 | E363404-PJ002-800-028-0009 | II 3 G - Ex i IIC T1 | 0 | 54 | DEG C | H363404-00000-260-272-0005 | H363404-00000-270-260-0007 | H363404-00000-270-262-0028-0001 | H363404-CDS01-270-276-0003 | H363404-PJ002-270-206-0122 |  |  | AI | IS | -
2A | CDS01 | F1.S1.DS.CDS01.GPA001-DIT228 | COBALT DISSOLVER DISCHARGE SOLUTION PUMP A DISCHARGE | DENSITY IND. XMTR | CDS01-KX30-0003 | N/A | N/A | PJ002 | PJ002 | N/A |  | SIEMENS | PART OF FIT | N/F | ATEX Certificate Siemens FCT030 | E363404-PJ002-800-028-0006 | II 3 G - Ex i IIC T1 | 0 | 2500 | KG/M3 | FIELD DETERMINED BASED ON THE 3D MODEL, P&IDS, AND PIPING ISOMETRICS | VENDOR PRE-INSTALLED | H363404-00000-270-262-0029-0001 | H363404-CDS01-270-276-0002 | H363404-PJ002-270-206-0054 |  |  | AI | IS | -
2A | CDS01 | F1.S1.DS.CDS01.GPA001-FE228 | COBALT DISSOLVER DISCHARGE SOLUTION PUMP A DISCHARGE | FLOW ELEMENT - CORIOLIS | CDS01-KX30-0003 | E16H3U01 | 25 | PJ002 | CM001 | N/A |  | SIEMENS | SITRANS FCS300 | N/F | ATEX Certificate Siemens FCS300 | E363404-PJ002-800-028-0006 | II 3 G - Ex i IIC T1 | N/A | N/A | N/A | FIELD DETERMINED BASED ON THE 3D MODEL, P&IDS, AND PIPING ISOMETRICS | H363404-00000-270-260-0006 | N/A | H363404-CDS01-270-276-0002 | H363404-PJ002-270-206-0054 |  |  | N/A | IS | -
2A | CDS01 | F1.S1.DS.CDS01.GPA001-FIT228 | COBALT DISSOLVER DISCHARGE SOLUTION PUMP A DISCHARGE | FLOW IND. XMTR - CORIOLIS | CDS01-KX30-0003 | N/A | N/A | PJ002 | PJ002 | CM001 |  | SIEMENS | SITRANS FCT030 | Calibration Certificate F1.S1.DS.CDS01.GPA001_FIT228 | ATEX Certificate Siemens FCT030 | E363404-PJ002-800-028-0006 | II 3 G - Ex i IIC T1 | 0 | 2.9 | M3/H | H363404-00000-270-272-0005 | H363404-00000-270-260-0006 | H363404-00000-270-262-0026-0002 | H363404-CDS01-270-276-0002 | H363404-PJ002-270-206-0054 |  |  | AI | IS | 24 VDC
2A | CDS01 | F1.S1.DS.CDS01.GPA001-PIT226 | COBALT DISSOLVER DISCHARGE SOLUTION PUMP A DISCHARGE | REMOTE SEAL PRESS. IND. XMTR | CDS01-KX30-0003 | E16H3U01 | 25 | PJ002 | CM001 | CM001 |  | SIEMENS | SITRANS P320 | Calibration Certificate F1.S1.DS.CDS01.GPA001_PIT226 | ATEX Certificate Siemens P320 | E363404-PJ002-800-028-0007 | II 3 G - Ex i IIC T1 | 0 | 1920 | KPA (G) | H363404-00000-270-272-0005 | H363404-00000-270-260-0003 | H363404-00000-270-262-0026-0002 | H363404-CDS01-270-276-0002 | H363404-PJ002-270-206-0008 |  |  | AI | IS | -
2A | CDS01 | F1.S1.DS.CDS01.GPB003-PIT221 | COBALT DISSOLVER RECIRCULATION PUMPS DISCHARGE | REMOTE SEAL PRESS. IND. XMTR | CDS01-KX30-0232 | E16H3U01 | 50 | PJ002 | CM001 | CM001 |  | SIEMENS | SITRANS P320 | Calibration Certificate F1.S1.DS.CDS01.GPB003_PIT221 | ATEX Certificate Siemens P320 | E363404-PJ002-800-028-0007 | II 3 G - Ex i IIC T1 | 0 | 660 | KPA (G) | H363404-00000-270-272-0007 | H363404-00000-270-260-0003 | H363404-00000-270-262-0026-0001 | H363404-CDS01-270-276-0002 | H363404-PJ002-270-206-0007 |  |  | AI | IS | -
2A | EFT01 | F1.S1.DS.EFT01.CMA001-FE130 | EFFLUENT FEED SURGE TANK SODIUM HYDROXIDE FEED | FLOW ELEMENT - MAGNETIC | EFT01-K44-0039 | E16H2S01 | 15 | PJ002 | CM001 | CM001 |  | SIEMENS | SITRANS FM MAG3100 | Calibration Certificate F1.S1.DS.EFT01.CMA001_FE130 | ATEX Certificate Siemens MAG3100 | Manual Sitrans MAG3100 | II 3 G - Ex i IIC T1 | N/A | N/A | N/A | FIELD DETERMINED BASED ON THE 3D MODEL, P&IDS, AND PIPING ISOMETRICS | H363404-00000-270-260-0005 | REFER TO MANUFACTURER'S STANDARD/MANUAL | H363404-EFT01-270-276-0001 | H363404-PJ002-270-206-0147 |  |  | N/A | IS | -
2A | EFT01 | F1.S1.DS.EFT01.CMA001-FIT130 | EFFLUENT FEED SURGE TANK SODIUM HYDROXIDE FEED | FLOW IND. XMTR - MAGNETIC | EFT01-K44-0039 | N/A | N/A | PJ002 | CM001 | CM001 |  | SIEMENS | SITRANS FM MAG6000I | Calibration Certificate F1.S1.DS.EFT01.CMA001_FIT130 | ATEX Certificate Siemens MAG6000I | E363404-PJ002-800-028-0005 | II 3 G - Ex i IIC T1 | 0 | 0.072 | M3/H | H363404-00000-270-272-0004 | H363404-00000-270-260-0005 | H363404-00000-270-262-0073-0002 | H363404-EFT01-270-276-0001 | H363404-PJ002-270-206-0147 |  |  | AI | IS | 24 VDC
2A | EFT01 | F1.S1.DS.EFT01.CMA001-TE125 | EFFLUENT FEED SURGE TANK | TEMPERATURE ELEMENT - RTD | F1.S1.DS.EFT01.CMA001 | E16ZL01 | 50 | PJ002 | CM001 | CM001 |  | SIEMENS | SITRANS TS500 | N/F | ATEX Certificate Siemens TS500 | E363404-PJ002-800-028-0010 | II 3 G - Ex i IIC T1 | N/A | N/A | N/A | FIELD DETERMINED BASED ON THE 3D MODEL, P&IDS, AND PIPING ISOMETRICS | H363404-00000-270-260-0007 | REFER TO MANUFACTURER'S STANDARD/MANUAL | H363404-EFT01-270-276-0001 | H363404-PJ002-270-206-0123 |  |  | N/A | IS | -
2A | EFT01 | F1.S1.DS.EFT01.CMA001-TIT125 | EFFLUENT FEED SURGE TANK | TEMPERATURE IND. XMTR | F1.S1.DS.EFT01.CMA001 | N/A | N/A | PJ002 | CM001 | CM001 |  | SIEMENS | SITRANS TH300 | N/F | ATEX Certificate Siemens TH300 | E363404-PJ002-800-028-0009 | II 3 G - Ex i IIC T1 | 0 | 96 | DEG C | H363404-00000-270-272-0004 | H363404-00000-270-260-0007 | H363404-00000-270-262-0073-0001 | H363404-EFT01-270-276-0001 | H363404-PJ002-270-206-0123 |  |  | AI | IS | -
2A | EFT01 | F1.S1.DS.EFT01.CMA002-FE117 | EFFLUENT TREATMENT BATCH REACTOR FEED | FLOW ELEMENT - CORIOLIS | EFT01-K44-0008 | E16H2S01 | 25 | PJ002 | CM001 | N/A |  | SIEMENS | SITRANS MASS2100 | N/F | ATEX Certificate Siemens MASS2100 | E363404-PJ002-800-028-0006 | II 3 G - Ex i IIC T1 | N/A | N/A | N/A | FIELD DETERMINED BASED ON THE 3D MODEL, P&IDS, AND PIPING ISOMETRICS | H363404-00000-270-260-0005 | N/A | H363404-EFT01-270-276-0002 | H363404-PJ002-270-206-0059 |  |  | N/A | IS | -
2A | EFT01 | F1.S1.DS.EFT01.CMA002-FIT117 | EFFLUENT TREATMENT BATCH REACTOR FEED | FLOW IND. XMTR - CORIOLIS | EFT01-K44-0008 | N/A | N/A | PJ002 | PJ002 | CM001 |  | SIEMENS | SITRANS FCT030 | Calibration Certificate F1.S1.DS.EFT01.CMA002_FIT117 | ATEX Certificate Siemens FCT030 | E363404-PJ002-800-028-0006 | II 3 G - Ex i IIC T1 | 0 | 0.12 | M3/H | H363404-00000-270-272-0004 | H363404-00000-270-260-0005 | H363404-00000-270-262-0074-0001 | H363404-EFT01-270-276-0002 | H363404-PJ002-270-206-0059 |  |  | AI | IS | 24 VDC
2A | EFT01 | F1.S1.DS.EFT01.CMA002-TE119 | EFFLUENT TREATMENT BATCH REACTOR | TEMPERATURE ELEMENT - RTD | F1.S1.DS.EFT01.CMA002 | E16ZL01 | 50 | PJ002 | CM001 | CM001 |  | SIEMENS | SITRANS TS500 | N/F | ATEX Certificate Siemens TS500 | E363404-PJ002-800-028-0010 | II 3 G - Ex i IIC T1 | N/A | N/A | N/A | FIELD DETERMINED BASED ON THE 3D MODEL, P&IDS, AND PIPING ISOMETRICS | H363404-00000-270-260-0007 | REFER TO MANUFACTURER'S STANDARD/MANUAL | H363404-EFT01-270-276-0002 | H363404-PJ002-270-206-0124 |  |  | N/A | IS | -
2A | EFT01 | F1.S1.DS.EFT01.CMA002-TIT119 | EFFLUENT TREATMENT BATCH REACTOR | TEMPERATURE IND. XMTR | F1.S1.DS.EFT01.CMA002 | N/A | N/A | PJ002 | CM001 | CM001 |  | SIEMENS | SITRANS TH300 | Calibration Certificate F1.S1.DS.EFT01.CMA002_TIT119 | ATEX Certificate Siemens TH300 | E363404-PJ002-800-028-0009 | II 3 G - Ex i IIC T1 | 0 | 74 | DEG C | H363404-00000-270-272-0004 | H363404-00000-270-260-0007 | H363404-00000-270-262-0074-0001 | H363404-EFT01-270-276-0002 | H363404-PJ002-270-206-0124 |  |  | AI | IS | -
2A | EFT01 | F1.S1.DS.EFT01.GPA003-FE122 | EFFLUENT TREATMENT FILTER PUMP A EFFLUENT DISCHARGE | FLOW ELEMENT - MAGNETIC | EFT01-KX33-0011 | E16ZL01 | 50 | PJ002 | CM001 | CM001 |  | SIEMENS | SITRANS FM MAG3100 | Calibration Certificate F1.S1.DS.EFT01.GPA003_FE122 | ATEX Certificate Siemens MAG3100 | Manual Sitrans MAG3100 | II 3 G - Ex i IIC T1 | N/A | N/A | N/A | FIELD DETERMINED BASED ON THE 3D MODEL, P&IDS, AND PIPING ISOMETRICS | H363404-00000-270-260-0005 | REFER TO MANUFACTURER'S STANDARD/MANUAL | H363404-EFT01-270-276-0002 | H363404-PJ002-270-206-0061 |  |  | N/A | IS | -
2A | EFT01 | F1.S1.DS.EFT01.GPA003-FIT122 | EFFLUENT TREATMENT FILTER PUMP A EFFLUENT DISCHARGE | FLOW IND. XMTR - MAGNETIC | EFT01-KX33-0011 | N/A | N/A | PJ002 | CM001 | CM001 |  | SIEMENS | SITRANS FM MAG6000I | Calibration Certificate F1.S1.DS.EFT01.GPA003_FIT122 | ATEX Certificate Siemens MAG6000I | E363404-PJ002-800-028-0005 | II 3 G - Ex i IIC T1 | 0 | 25 | M3/H | H363404-00000-270-272-0004 | H363404-00000-270-260-0005 | H363404-00000-270-262-0074-0002 | H363404-EFT01-270-276-0002 | H363404-PJ002-270-206-0061 |  |  | AI | IS | 24 VDC
2A | EFT01 | F1.S1.DS.EFT01.GPA003-PIT121 | EFFLUENT TREATMENT FILTER FEED PUMP A DISCHARGE | REMOTE SEAL PRESS. IND. XMTR | EFT01-KX33-0011 | E16ZL01 | 50 | PJ002 | CM001 | CM001 |  | SIEMENS | SITRANS P320 | Calibration Certificate F1.S1.DS.EFT01.GPA003_PIT121 | ATEX Certificate Siemens P320 | E363404-PJ002-800-028-0007 | II 3 G - Ex i IIC T1 | 0 | 1200 | KPA (G) | H363404-00000-270-272-0004 | H363404-00000-270-260-0003 | H363404-00000-270-262-0074-0002 | H363404-EFT01-270-276-0002 | H363404-PJ002-270-206-0010 |  |  | AI | IS | -
2A | EFT01 | F1.S1.DS.EFT01.GPA005-FE212 | EFFLUENT FILTRATE TRANSFER PUMP A DISCHARGE | FLOW ELEMENT - MAGNETIC | EFT01-KX32-0015 | E16H2S01 | 40 | PJ002 | CM001 | CM001 |  | SIEMENS | SITRANS FM MAG3100 | Calibration Certificate F1.S1.DS.EFT01.GPA005_FE212 | ATEX Certificate Siemens MAG3100 | Manual Sitrans MAG3100 | II 3 G - Ex i IIC T1 | N/A | N/A | N/A | FIELD DETERMINED BASED ON THE 3D MODEL, P&IDS, AND PIPING ISOMETRICS | H363404-00000-270-260-0005 | REFER TO MANUFACTURER'S STANDARD/MANUAL | H363404-EFT01-270-276-0003 | H363404-PJ002-270-206-0063 |  |  | N/A | IS | -
2A | EFT01 | F1.S1.DS.EFT01.GPA005-FIT212 | EFFLUENT FILTRATE TRANSFER PUMP A DISCHARGE | FLOW IND. XMTR - MAGNETIC | EFT01-KX32-0015 | N/A | N/A | PJ002 | CM001 | CM001 |  | SIEMENS | SITRANS FM MAG6000I | Calibration Certificate F1.S1.DS.EFT01.GPA005_FIT212 | ATEX Certificate Siemens MAG6000I | E363404-PJ002-800-028-0005 | II 3 G - Ex i IIC T1 | 0 | 1.33 | M3/H | H363404-00000-270-272-0004 | H363404-00000-270-260-0005 | H363404-00000-270-262-0073-0002 | H363404-EFT01-270-276-0003 | H363404-PJ002-270-206-0063 |  |  | AI | IS | 24 VDC
2A | EFT01 | F1.S1.DS.EFT01.GPB001-DIT116 | EFFLUENT TREATMENT FEED PUMP A DISCHARGE | DENSITY IND. XMTR | EFT01-K91-0006 | N/A | N/A | PJ002 | PJ002 | N/A |  | SIEMENS | PART OF FIT | N/F | ATEX Certificate Siemens FCT030 | E363404-PJ002-800-028-0006 | II 3 G - Ex i IIC T1 | 0 | 2000 | KG/M3 | FIELD DETERMINED BASED ON THE 3D MODEL, P&IDS, AND PIPING ISOMETRICS | VENDOR PRE-INSTALLED | H363404-00000-270-262-0079-0001 | H363404-EFT01-270-276-0001 | H363404-PJ002-270-206-0058 |  |  | AI | IS | -
2A | EFT01 | F1.S1.DS.EFT01.GPB001-FE116 | EFFLUENT TREATMENT FEED PUMP A DISCHARGE | FLOW ELEMENT - CORIOLIS | EFT01-K91-0006 | E16ZL01 | 50 | PJ002 | CM001 | N/A |  | SIEMENS | SITRANS FCS300 | N/F | ATEX Certificate Siemens FCS300 | E363404-PJ002-800-028-0006 | II 3 G - Ex i IIC T1 | N/A | N/A | N/A | FIELD DETERMINED BASED ON THE 3D MODEL, P&IDS, AND PIPING ISOMETRICS | H363404-00000-270-260-0006 | N/A | H363404-EFT01-270-276-0001 | H363404-PJ002-270-206-0058 |  |  | N/A | IS | -
2A | EFT01 | F1.S1.DS.EFT01.GPB001-FIT116 | EFFLUENT TREATMENT FEED PUMP A DISCHARGE | FLOW IND. XMTR - CORIOLIS | EFT01-K91-0006 | N/A | N/A | PJ002 | PJ002 | CM001 |  | SIEMENS | SITRANS FCT030 | Calibration Certificate F1.S1.DS.EFT01.GPB001_FIT116 | ATEX Certificate Siemens FCT030 | E363404-PJ002-800-028-0006 | II 3 G - Ex i IIC T1 | 0 | 19.26 | M3/H | H363404-00000-270-272-0004 | H363404-00000-270-260-0006 | H363404-00000-270-262-0073-0001 | H363404-EFT01-270-276-0001 | H363404-PJ002-270-206-0058 |  |  | AI | IS | 24 VDC
2A | EFT01 | F1.S1.DS.EFT01.HQ001-FE118 | EFFLUENT TREATMENT FILTER DEIONIZED WATER FEED | FLOW ELEMENT - CORIOLIS | EFT01-W04-0239 | E16H2S04 | 25 | PJ002 | CM001 | CM001 |  | SIEMENS | SITRANS FCS300 | N/F | ATEX Certificate Siemens FCS300 | E363404-PJ002-800-028-0006 | N/A | N/A | N/A | N/A | FIELD DETERMINED BASED ON THE 3D MODEL, P&IDS, AND PIPING ISOMETRICS | H363404-00000-270-260-0006 | REFER TO MANUFACTURER'S STANDARD/MANUAL | H363404-EFT01-270-276-0002 | H363404-PJ002-270-206-0060 |  |  | N/A | NIS | -
2A | EFT01 | F1.S1.DS.EFT01.HQ001-FE127 | EFFLUENT TREATMENT FILTER SOLUTION FEED | FLOW ELEMENT - MAGNETIC | EFT01-KX33-0017 | E16ZL01 | 50 | PJ002 | CM001 | N/A |  | SIEMENS | SITRANS FM MAG3100 | N/F | ATEX Certificate Siemens MAG3100 | Manual Sitrans MAG3100 | N/A | N/A | N/A | N/A | FIELD DETERMINED BASED ON THE 3D MODEL, P&IDS, AND PIPING ISOMETRICS | H363404-00000-270-260-0005 | N/A | H363404-EFT01-270-276-0002 | H363404-PJ002-270-206-0062 |  |  | N/A | NIS | -
2A | EFT01 | F1.S1.DS.EFT01.HQ001-FIT118 | EFFLUENT TREATMENT FILTER DEIONIZED WATER FEED | FLOW IND. XMTR - CORIOLIS | EFT01-W04-0239 | N/A | N/A | PJ002 | PJ002 | CM001 |  | SIEMENS | SITRANS FCT030 | Calibration Certificate F1.S1.DS.EFT01.HQ001_FIT118 | ATEX Certificate Siemens FCT030 | E363404-PJ002-800-028-0006 | N/A | 0 | 8.64 | M3/H | H363404-00000-270-272-0002 | H363404-00000-270-260-0006 | H363404-00000-270-262-0097-0001 | H363404-EFT01-270-276-0002 | H363404-PJ002-270-206-0060 |  |  | AI | NIS | 24 VDC
2A | EFT01 | F1.S1.DS.EFT01.HQ001-FIT127 | EFFLUENT TREATMENT FILTER SOLUTION FEED | FLOW IND. XMTR - MAGNETIC | EFT01-KX33-0017 | N/A | N/A | PJ002 | PJ002 | CM001 |  | SIEMENS | SITRANS FM MAG6000I | Calibration Certificate F1.S1.DS.EFT01.HQ001_FIT127 | ATEX Certificate Siemens MAG6000I | E363404-PJ002-800-028-0005 | N/A | 0 | 10 | M3/H | H363404-00000-270-272-0001 | H363404-00000-270-260-0005 | H363404-00000-270-262-0097-0001 | H363404-EFT01-270-276-0002 | H363404-PJ002-270-206-0062 |  |  | AI | NIS | 24 VDC
2A | EFT01 | F1.S1.DS.EFT01.HQ001-PIT128 | EFFLUENT TREATMENT FILTER DISCHARGE CHUTE | REMOTE SEAL PRESS. IND. XMTR | EFT01-KX33-0017 | E16ZL01 | 50 | PJ002 | CM001 | CM001 |  | SIEMENS | SITRANS P320 | Calibration Certificate F1.S1.DS.EFT01.HQ001_PIT128 | N/A | E363404-PJ002-800-028-0007 | N/A | 0 | 1730 | KPA (G) | H363404-00000-270-272-0002 | H363404-00000-270-260-0003 | H363404-00000-270-262-0097-0001 | H363404-EFT01-270-276-0002 | H363404-PJ002-270-206-0148 |  |  | AI | NIS | -
2A | EFT01 | F1.S1.DS.EFT01.HQ001-PIT135 | EFFLUENT TREATMENT FILTER DISCHARGE | REMOTE SEAL PRESS. IND. XMTR | EFT01-KX32-0245 | E10ZF01 | 50 | PJ002 | CM001 | CM001 |  | SIEMENS | SITRANS P320 | Calibration Certificate F1.S1.DS.EFT01.HQ001_PIT135 | N/A | E363404-PJ002-800-028-0007 | N/A | 0 | 1200 | KPA (G) | H363404-00000-270-272-0001 | H363404-00000-270-260-0003 | H363404-00000-270-262-0097-0002 | H363404-EFT01-270-276-0002 | H363404-PJ002-270-206-0168 |  |  | AI | NIS | -
2A | FPH01 | F1.S1.DS.FPH01.CMA001-FE515 | NICKEL AND COBALT PRODUCT SURGE TANK 1 DEIONIZED WATER FEED | FLOW ELEMENT - CORIOLIS | FPH01-W04-0218 | E16H2S04 | 25 | PJ002 | CM001 | N/A |  | SIEMENS | SITRANS FCS300 | N/F | ATEX Certificate Siemens FCS300 | E363404-PJ002-800-028-0006 | II 3 G - Ex i IIC T1 | N/A | N/A | N/A | FIELD DETERMINED BASED ON THE 3D MODEL, P&IDS, AND PIPING ISOMETRICS | H363404-00000-270-260-0006 | N/A | H363404-FPH01-270-276-0001 | H363404-PJ002-270-206-0064 |  |  | N/A | IS | -
2A | FPH01 | F1.S1.DS.FPH01.CMA001-FIT515 | NICKEL AND COBALT PRODUCT SURGE TANK 1 DEIONIZED WATER FEED | FLOW IND. XMTR - CORIOLIS | FPH01-W04-0218 | N/A | N/A | PJ002 | PJ002 | CM001 |  | SIEMENS | SITRANS FCT030 | Calibration Certificate F1.S1.DS.FPH01.CMA001_FIT515 | ATEX Certificate Siemens FCT030 | E363404-PJ002-800-028-0006 | II 3 G - Ex i IIC T1 | 0 | 2.5 | M3/H | H363404-00000-270-272-0005 | H363404-00000-270-260-0006 | H363404-00000-270-262-0075-0001 | H363404-FPH01-270-276-0001 | H363404-PJ002-270-206-0064 |  |  | AI | IS | 24 VDC
2A | FPH01 | F1.S1.DS.FPH01.CMA002-FE516 | NICKEL AND COBALT PRODCUT SURGE TANK 2 DEIONIZED WATER FEED | FLOW ELEMENT - CORIOLIS | FPH01-W04-0219 | E16H2S04 | 25 | PJ002 | CM001 | N/A |  | SIEMENS | SITRANS FCS300 | N/F | ATEX Certificate Siemens FCS300 | E363404-PJ002-800-028-0006 | II 3 G - Ex i IIC T1 | N/A | N/A | N/A | FIELD DETERMINED BASED ON THE 3D MODEL, P&IDS, AND PIPING ISOMETRICS | H363404-00000-270-260-0006 | N/A | H363404-FPH01-270-276-0001 | H363404-PJ002-270-206-0065 |  |  | N/A | IS | -
2A | FPH01 | F1.S1.DS.FPH01.CMA002-FIT516 | NICKEL AND COBALT PRODCUT SURGE TANK 2 DEIONIZED WATER FEED | FLOW IND. XMTR - CORIOLIS | FPH01-W04-0219 | N/A | N/A | PJ002 | PJ002 | CM001 |  | SIEMENS | SITRANS FCT030 | Calibration Certificate F1.S1.DS.FPH01.CMA002_FIT516 | ATEX Certificate Siemens FCT030 | E363404-PJ002-800-028-0006 | II 3 G - Ex i IIC T1 | 0 | 2.5 | M3/H | H363404-00000-270-272-0005 | H363404-00000-270-260-0006 | H363404-00000-270-262-0075-0001 | H363404-FPH01-270-276-0001 | H363404-PJ002-270-206-0065 |  |  | AI | IS | 24 VDC
2A | FPH01 | F1.S1.DS.FPH01.GPB001-DIT518 | NICKEL AND COBALT PRODUCT PUMP 1 DISCHARGE | DENSITY IND. XMTR | FPH01-KX32-0221 | N/A | N/A | PJ002 | PJ002 | N/A |  | SIEMENS | PART OF FIT | N/F | ATEX Certificate Siemens FCT030 | E363404-PJ002-800-028-0006 | II 3 G - Ex i IIC T1 | 0 | 2500 | KG/M3 | FIELD DETERMINED BASED ON THE 3D MODEL, P&IDS, AND PIPING ISOMETRICS | VENDOR PRE-INSTALLED | H363404-00000-270-262-0079-0002 | H363404-FPH01-270-276-0001 | H363404-PJ002-270-206-0066 |  |  | AI | IS | -
2A | FPH01 | F1.S1.DS.FPH01.GPB001-FE518 | NICKEL AND COBALT PRODUCT PUMP 1 DISCHARGE | FLOW ELEMENT - CORIOLIS | FPH01-KX32-0221 | E16H2S01 | 80 | PJ002 | CM001 | N/A |  | SIEMENS | SITRANS FCS300 | N/F | ATEX Certificate Siemens FCS300 | E363404-PJ002-800-028-0006 | II 3 G - Ex i IIC T1 | N/A | N/A | N/A | FIELD DETERMINED BASED ON THE 3D MODEL, P&IDS, AND PIPING ISOMETRICS | H363404-00000-270-260-0006 | N/A | H363404-FPH01-270-276-0001 | H363404-PJ002-270-206-0066 |  |  | N/A | IS | -
2A | FPH01 | F1.S1.DS.FPH01.GPB001-FIT518 | NICKEL AND COBALT PRODUCT PUMP 1 DISCHARGE | FLOW IND. XMTR - CORIOLIS | FPH01-KX32-0221 | N/A | N/A | PJ002 | PJ002 | CM001 |  | SIEMENS | SITRANS FCT030 | Calibration Certificate F1.S1.DS.FPH01.GPB001_FIT518 | ATEX Certificate Siemens FCT030 | E363404-PJ002-800-028-0006 | II 3 G - Ex i IIC T1 | 0 | 52.8 | M3/H | H363404-00000-270-272-0005 | H363404-00000-270-260-0006 | H363404-00000-270-262-0075-0002 | H363404-FPH01-270-276-0001 | H363404-PJ002-270-206-0066 |  |  | AI | IS | 24 VDC
2A | FPH01 | F1.S1.DS.FPH01.GPB001-TE520 | FINAL NICKEL AND COBALT PRODUCT | TEMPERATURE ELEMENT - RTD | FPH01-KX32-0182 | E16H2S01 | 50 | PJ002 | CM001 | CM001 |  | SIEMENS | SITRANS TS500 | N/F | ATEX Certificate Siemens TS500 | E363404-PJ002-800-028-0010 | II 3 G - Ex i IIC T1 | N/A | N/A | N/A | FIELD DETERMINED BASED ON THE 3D MODEL, P&IDS, AND PIPING ISOMETRICS | H363404-00000-270-260-0007 | REFER TO MANUFACTURER'S STANDARD/MANUAL | H363404-FPH01-270-276-0001 | H363404-PJ002-270-206-0125 |  |  | N/A | IS | -
2A | FPH01 | F1.S1.DS.FPH01.GPB002-DIT511 | NICKEL AND COBALT PRODUCT PUMP 2 DISCHARGE | DENSITY IND. XMTR | FPH01-KX32-0182 | N/A | N/A | PJ002 | PJ002 | N/A |  | SIEMENS | PART OF FIT | N/F | ATEX Certificate Siemens FCT030 | E363404-PJ002-800-028-0006 | II 3 G - Ex i IIC T1 | 0 | 2500 | KG/M3 | FIELD DETERMINED BASED ON THE 3D MODEL, P&IDS, AND PIPING ISOMETRICS | VENDOR PRE-INSTALLED | H363404-00000-270-262-0079-0002 | H363404-FPH01-270-276-0001 | H363404-PJ002-270-206-0067 |  |  | AI | IS | -
2A | FPH01 | F1.S1.DS.FPH01.GPB002-FE511 | NICKEL AND COBALT PRODUCT PUMP 2 DISCHARGE | FLOW ELEMENT - CORIOLIS | FPH01-KX32-0182 | E16H2S01 | 80 | PJ002 | CM001 | N/A |  | SIEMENS | SITRANS FCS300 | N/F | ATEX Certificate Siemens FCS300 | E363404-PJ002-800-028-0006 | II 3 G - Ex i IIC T1 | N/A | N/A | N/A | FIELD DETERMINED BASED ON THE 3D MODEL, P&IDS, AND PIPING ISOMETRICS | H363404-00000-270-260-0006 | N/A | H363404-FPH01-270-276-0001 | H363404-PJ002-270-206-0067 |  |  | N/A | IS | -
2A | FPH01 | F1.S1.DS.FPH01.GPB002-FIT511 | NICKEL AND COBALT PRODUCT PUMP 2 DISCHARGE | FLOW IND. XMTR - CORIOLIS | FPH01-KX32-0182 | N/A | N/A | PJ002 | PJ002 | CM001 |  | SIEMENS | SITRANS FCT030 | Calibration Certificate F1.S1.DS.FPH01.GPB002_FIT511 | ATEX Certificate Siemens FCT030 | E363404-PJ002-800-028-0006 | II 3 G - Ex i IIC T1 | 0 | 52.8 | M3/H | H363404-00000-270-272-0005 | H363404-00000-270-260-0006 | H363404-00000-270-262-0075-0001 | H363404-FPH01-270-276-0001 | H363404-PJ002-270-206-0067 |  |  | AI | IS | 24 VDC
2A | FPH01 | F1.S1.DS.FPH01.GPB002-PIT517 | FINAL NICKEL AND COBALT PRODUCT | REMOTE SEAL PRESS. IND. XMTR | FPH01-KX32-0182 | E16H2S01 | 50 | PJ002 | CM001 | CM001 |  | SIEMENS | SITRANS P320 | Calibration Certificate F1.S1.DS.FPH01.GPB002_PIT517 | ATEX Certificate Siemens P320 | E363404-PJ002-800-028-0007 | II 3 G - Ex i IIC T1 | 0 | 770 | KPA (G) | H363404-00000-270-272-0005 | H363404-00000-270-260-0003 | H363404-00000-270-262-0075-0001 | H363404-FPH01-270-276-0001 | H363404-PJ002-270-206-0011 |  |  | AI | IS | -
2A | FPH01 | F1.S1.DS.FPH01.GPB002-TIT520 | FINAL NICKEL AND COBALT PRODUCT | TEMPERATURE IND. XMTR | FPH01-KX32-0182 | N/A | N/A | PJ002 | CM001 | CM001 |  | SIEMENS | SITRANS TH300 | Calibration Certificate F1.S1.DS.FPH01.GPB002_TIT520 | ATEX Certificate Siemens TH300 | E363404-PJ002-800-028-0009 | II 3 G - Ex i IIC T1 | 0 | 59 | DEG C | H363404-00000-270-272-0005 | H363404-00000-270-260-0007 | H363404-00000-270-262-0075-0002 | H363404-FPH01-270-276-0001 | H363404-PJ002-270-206-0125 |  |  | AI | IS | -
2A | PLI01 | F1.S1.DS.IXS01 PLI01.GPB003-FIT320 | IMPURITY IX WASH WATER FEED PUMP A DISCHARGE | FLOW ELEMENT - CORIOLIS | PLI01-W04-0073 | N/A | 100 | PJ002 | CM001 | CM001 |  | SIEMENS | SITRANS FCT030 | N/F | ATEX Certificate Siemens FCT030 | E363404-PJ002-800-028-0006 | N/A | N/A | N/A | N/A | FIELD DETERMINED BASED ON THE 3D MODEL, P&IDS, AND PIPING ISOMETRICS | H363404-00000-270-260-0006 | REFER TO MANUFACTURER'S STANDARD/MANUAL | H363404-RUS01-270-276-0003 | H363404-PJ002-270-206-0111 |  |  | N/A | NIS | -
2A | IXS01 | F1.S1.DS.IXS01.CMA001-FE215 | IMPURITY IX FEED SURGE TANK SULFURIC ACID FEED | FLOW ELEMENT - CORIOLIS | IXS01-K90-0033 | E16H2S01 | 15 | PJ002 | CM001 | N/A |  | SIEMENS | SITRANS MASS2100 | N/F | ATEX Certificate Siemens MASS2100 | E363404-PJ002-800-028-0006 | II 3 G - Ex i IIC T1 | N/A | N/A | N/A | FIELD DETERMINED BASED ON THE 3D MODEL, P&IDS, AND PIPING ISOMETRICS | H363404-00000-270-260-0005 | N/A | H363404-IXS01-270-276-0002 | H363404-PJ002-270-206-0070 |  |  | N/A | IS | -
2A | IXS01 | F1.S1.DS.IXS01.CMA001-FE216 | IMPURITY IX FEED SURGE TANK SODIUM HYDROXIDE FEED | FLOW ELEMENT - MAGNETIC | IXS01-K44-0002 | E16H2S01 | 15 | PJ002 | CM001 | CM001 |  | SIEMENS | SITRANS FM MAG3100 | Calibration Certificate F1.S1.DS.IXS01.CMA001_FE216 | ATEX Certificate Siemens MAG3100 | Manual Sitrans MAG3100 | II 3 G - Ex i IIC T1 | N/A | N/A | N/A | FIELD DETERMINED BASED ON THE 3D MODEL, P&IDS, AND PIPING ISOMETRICS | H363404-00000-270-260-0005 | REFER TO MANUFACTURER'S STANDARD/MANUAL | H363404-IXS01-270-276-0002 | H363404-PJ002-270-206-0071 |  |  | N/A | IS | -
2A | IXS01 | F1.S1.DS.IXS01.CMA001-FIT215 | IMPURITY IX FEED SURGE TANK SULFURIC ACID FEED | FLOW IND. XMTR - CORIOLIS | IXS01-K90-0033 | N/A | N/A | PJ002 | PJ002 | CM001 |  | SIEMENS | SITRANS FCT010/30 | Calibration Certificate F1.S1.DS.IXS01.CMA001_FIT215 | ATEX Certificate Siemens FCT030 | E363404-PJ002-800-028-0006 | II 3 G - Ex i IIC T1 | 0 | 0.0024 | M3/H | H363404-00000-270-272-0003 | H363404-00000-270-260-0005 | H363404-00000-270-262-0049-0001 | H363404-IXS01-270-276-0002 | H363404-PJ002-270-206-0070 |  |  | AI | IS | 24 VDC
2A | IXS01 | F1.S1.DS.IXS01.CMA001-FIT216 | IMPURITY IX FEED SURGE TANK SODIUM HYDROXIDE FEED | FLOW IND. XMTR - MAGNETIC | IXS01-K44-0002 | N/A | N/A | PJ002 | CM001 | CM001 |  | SIEMENS | SITRANS FM MAG6000I | Calibration Certificate F1.S1.DS.IXS01.CMA001_FIT216 | ATEX Certificate Siemens MAG6000I | E363404-PJ002-800-028-0005 | II 3 G - Ex i IIC T1 | 0 | 0.29 | M3/H | H363404-00000-270-272-0003 | H363404-00000-270-260-0005 | H363404-00000-270-262-0049-0001 | H363404-IXS01-270-276-0002 | H363404-PJ002-270-206-0071 |  |  | AI | IS | 24 VDC
2A | IXS01 | F1.S1.DS.IXS01.CMA001-TE218 | IMPURITY IX FEED SURGE TANK | TEMPERATURE ELEMENT - RTD | F1.S1.DS.IXS01.CMA001 | E16H2S01 | 50 | PJ002 | CM001 | CM001 |  | SIEMENS | SITRANS TS500 | N/F | ATEX Certificate Siemens TS500 | E363404-PJ002-800-028-0010 | II 3 G - Ex i IIC T1 | N/A | N/A | N/A | FIELD DETERMINED BASED ON THE 3D MODEL, P&IDS, AND PIPING ISOMETRICS | H363404-00000-270-260-0007 | REFER TO MANUFACTURER'S STANDARD/MANUAL | H363404-IXS01-270-276-0002 | H363404-PJ002-270-206-0127 |  |  | N/A | IS | -
2A | IXS01 | F1.S1.DS.IXS01.CMA001-TIT218 | IMPURITY IX FEED SURGE TANK | TEMPERATURE IND. XMTR | F1.S1.DS.IXS01.CMA001 | N/A | N/A | PJ002 | CM001 | CM001 |  | SIEMENS | SITRANS TH300 | Calibration Certificate F1.S1.DS.IXS01.CMA001_TIT218 | ATEX Certificate Siemens TH300 | E363404-PJ002-800-028-0009 | II 3 G - Ex i IIC T1 | 0 | 60 | DEG C | H363404-00000-270-272-0003 | H363404-00000-270-260-0007 | H363404-00000-270-262-0049-0002 | H363404-IXS01-270-276-0002 | H363404-PJ002-270-206-0127 |  |  | AI | IS | -
2A | IXS01 | F1.S1.DS.IXS01.CMA002-FE322 | DEIONIZED WATER HOLDING TANK DEIONIZED WATER FEED | FLOW ELEMENT - CORIOLIS | IXS01-W04-0061 | E16H2S04 | 25 | PJ002 | CM001 | N/A |  | SIEMENS | SITRANS FCS300 | N/F | ATEX Certificate Siemens FCS300 | E363404-PJ002-800-028-0006 | N/A | N/A | N/A | N/A | FIELD DETERMINED BASED ON THE 3D MODEL, P&IDS, AND PIPING ISOMETRICS | H363404-00000-270-260-0006 | N/A | H363404-RUS01-270-276-0003 | H363404-PJ002-270-206-0110 |  |  | N/A | NIS | -
2A | IXS01 | F1.S1.DS.IXS01.CMA002-FIT322 | DEIONIZED WATER HOLDING TANK DEIONIZED WATER FEED | FLOW IND. XMTR - CORIOLIS | IXS01-W04-0061 | N/A | N/A | PJ002 | PJ002 | CM001 |  | SIEMENS | SITRANS FCT030 | Calibration Certificate F1.S1.DS.IXS01.CMA002_FIT322 | ATEX Certificate Siemens FCT030 | E363404-PJ002-800-028-0006 | N/A | 0 | 6.4 | M3/H | H363404-00000-270-272-0002 | H363404-00000-270-260-0006 | H363404-00000-270-262-0099-0002 | H363404-RUS01-270-276-0003 | H363404-PJ002-270-206-0110 |  |  | AI | NIS | 24 VDC
2A | IXS01 | F1.S1.DS.IXS01.CMA002-FO330 | DEIONIZED WATER SUPPLY PUMP A TO DEIONIZED WATER HOLDING TANK | RESTRICTION ORIFICE | RUS01-W04-0088 | E16H2S04 | 80 | PJ002 | CM001 | N/A |  | SIEMENS | AccuO4-71S-1F-C-6-A1-88-B??-D0-16S-Z C52+Y40+Y99 | N/F | N/A | N/F | N/A | N/A | N/A | N/A | H363404-00000-270-272-0002 |  | N/A | H363404-RUS01-270-276-0003 | H363404-PJ002-270-206-0170 |  |  | N/A | NIS | -
2A | IXS01 | F1.S1.DS.IXS01.CMA002-FO331 | DEIONIZED WATER SUPPLY PUMP A TO DEIONIZED WATER HOLDING TANK | RESTRICTION ORIFICE | RUS01-W04-0088 | E16H2S04 | 80 | PJ002 | CM001 | N/A |  | SIEMENS | AccuO4-71S-1F-C-6-A1-88-B??-D0-16S-Z C52+Y40+Y99 | N/F | N/A | N/F | N/A | N/A | N/A | N/A | H363404-00000-270-272-0002 |  | N/A | H363404-RUS01-270-276-0003 | H363404-PJ002-270-206-0171 |  |  | N/A | NIS | -
2A | IXS01 | F1.S1.DS.IXS01.CMA003-FE326 | STRIP SOLUTION TANK SULFURIC ACID FEED | FLOW ELEMENT - MAGNETIC | IXS01-K90-0060 | E16ZL01 | 25 | PJ002 | CM001 | N/A |  | SIEMENS | SITRANS FM MAG3100 | N/F | ATEX Certificate Siemens MAG3100 | Manual Sitrans MAG3100 | N/A | N/A | N/A | N/A | FIELD DETERMINED BASED ON THE 3D MODEL, P&IDS, AND PIPING ISOMETRICS | H363404-00000-270-260-0005 | N/A | H363404-IXS01-270-276-0003 | H363404-PJ002-270-206-0073 |  |  | N/A | NIS | -
2A | IXS01 | F1.S1.DS.IXS01.CMA003-FE327 | STRIP SOLUTION TANK DEIONIZED WATER FEED | FLOW ELEMENT - CORIOLIS | IXS01-W04-0084 | E16H2S04 | 40 | PJ002 | CM001 | N/A |  | SIEMENS | SITRANS FCS300 | N/F | ATEX Certificate Siemens FCS300 | E363404-PJ002-800-028-0006 | N/A | N/A | N/A | N/A | FIELD DETERMINED BASED ON THE 3D MODEL, P&IDS, AND PIPING ISOMETRICS | H363404-00000-270-260-0006 | N/A | H363404-IXS01-270-276-0003 | H363404-PJ002-270-206-0074 |  |  | N/A | NIS | -
2A | IXS01 | F1.S1.DS.IXS01.CMA003-FIT326 | STRIP SOLUTION TANK SULFURIC ACID FEED | FLOW IND. XMTR - MAGNETIC | IXS01-K90-0060 | N/A | N/A | PJ002 | PJ002 | CM001 |  | SIEMENS | SITRANS FM MAG6000I | Calibration Certificate F1.S1.DS.IXS01.CMA003_FIT326 | ATEX Certificate Siemens MAG6000I | E363404-PJ002-800-028-0005 | N/A | 0 | 1.21 | M3/H | H363404-00000-270-272-0003 | H363404-00000-270-260-0005 | H363404-00000-270-262-0098-0002 | H363404-IXS01-270-276-0003 | H363404-PJ002-270-206-0073 |  |  | AI | NIS | 24 VDC
2A | IXS01 | F1.S1.DS.IXS01.CMA003-FIT327 | STRIP SOLUTION TANK DEIONIZED WATER FEED | FLOW IND. XMTR - CORIOLIS | IXS01-W04-0084 | N/A | N/A | PJ002 | PJ002 | CM001 |  | SIEMENS | SITRANS FCT030 | Calibration Certificate F1.S1.DS.IXS01.CMA003_FIT327 | ATEX Certificate Siemens FCT030 | E363404-PJ002-800-028-0006 | N/A | 0 | 8.6 | M3/H | H363404-00000-270-272-0003 | H363404-00000-270-260-0006 | H363404-00000-270-262-0101-0001 | H363404-IXS01-270-276-0003 | H363404-PJ002-270-206-0074 |  |  | AI | NIS | 24 VDC
2A | IXS01 | F1.S1.DS.IXS01.CMA003-TE317 | STRIP SOLUTION TANK | TEMPERATURE ELEMENT - RTD | F1.S1.DS.IXS01.CMA003 | E16ZL01 | 50 | PJ002 | CM001 | CM001 |  | SIEMENS | SITRANS TS500 | N/F | ATEX Certificate Siemens TS500 | E363404-PJ002-800-028-0010 | N/A | N/A | N/A | N/A | FIELD DETERMINED BASED ON THE 3D MODEL, P&IDS, AND PIPING ISOMETRICS | H363404-00000-270-260-0007 | REFER TO MANUFACTURER'S STANDARD/MANUAL | H363404-IXS01-270-276-0003 | H363404-PJ002-270-206-0128 |  |  | N/A | NIS | -
2A | IXS01 | F1.S1.DS.IXS01.CMA003-TIT317 | STRIP SOLUTION TANK | TEMPERATURE IND. XMTR | F1.S1.DS.IXS01.CMA003 | N/A | N/A | PJ002 | CM001 | CM001 |  | SIEMENS | SITRANS TH300 | Calibration Certificate F1.S1.DS.IXS01.CMA003_TIT317 | N/A | E363404-PJ002-800-028-0009 | N/A | 0 | 68 | DEG C | H363404-00000-270-272-0003 | H363404-00000-270-260-0007 | H363404-00000-270-262-0101-0001 | H363404-IXS01-270-276-0003 | H363404-PJ002-270-206-0128 |  |  | AI | NIS | -
2A | IXS01 | F1.S1.DS.IXS01.CMA005-FE601 | PRE-LOAD SOLUTION TANK SODIUM HYDROXIDE FEED | FLOW ELEMENT - MAGNETIC | IXS01-K44-0004 | E16H2S01 | 15 | PJ002 | CM001 | N/A |  | SIEMENS | SITRANS FM MAG3100 | N/F | ATEX Certificate Siemens MAG3100 | Manual Sitrans MAG3100 | N/A | N/A | N/A | N/A | FIELD DETERMINED BASED ON THE 3D MODEL, P&IDS, AND PIPING ISOMETRICS | H363404-00000-270-260-0005 | N/A | H363404-IXS01-270-276-0005 | H363404-PJ002-270-206-0077 |  |  | N/A | NIS | -
2A | IXS01 | F1.S1.DS.IXS01.CMA005-FE603 | PRE-LOAD SOLUTION TANK DEIONIZED WATER FEED | FLOW ELEMENT - CORIOLIS | IXS01-W04-0085 | E16H2S04 | 50 | PJ002 | CM001 | N/A |  | SIEMENS | SITRANS FCS300 | N/F | ATEX Certificate Siemens FCS300 | E363404-PJ002-800-028-0006 | N/A | N/A | N/A | N/A | FIELD DETERMINED BASED ON THE 3D MODEL, P&IDS, AND PIPING ISOMETRICS | H363404-00000-270-260-0006 | N/A | H363404-IXS01-270-276-0005 | H363404-PJ002-270-206-0078 |  |  | N/A | NIS | -
2A | IXS01 | F1.S1.DS.IXS01.CMA005-FIT601 | PRE-LOAD SOLUTION TANK SODIUM HYDROXIDE FEED | FLOW IND. XMTR - MAGNETIC | IXS01-K44-0004 | N/A | N/A | PJ002 | PJ002 | CM001 |  | SIEMENS | SITRANS FM MAG6000I | Calibration Certificate F1.S1.DS.IXS01.CMA005_FIT601 | ATEX Certificate Siemens MAG6000I | E363404-PJ002-800-028-0005 | N/A | 0 | 0.96 | M3/H | H363404-00000-270-272-0002 | H363404-00000-270-260-0005 | H363404-00000-270-262-0099-0002 | H363404-IXS01-270-276-0005 | H363404-PJ002-270-206-0077 |  |  | AI | NIS | 24 VDC
2A | IXS01 | F1.S1.DS.IXS01.CMA005-FIT603 | PRE-LOAD SOLUTION TANK DEIONIZED WATER FEED | FLOW IND. XMTR - CORIOLIS | IXS01-W04-0085 | N/A | N/A | PJ002 | PJ002 | CM001 |  | SIEMENS | SITRANS FCT030 | Calibration Certificate F1.S1.DS.IXS01.CMA005_FIT603 | ATEX Certificate Siemens FCT030 | E363404-PJ002-800-028-0006 | N/A | 0 | 14.4 | M3/H | H363404-00000-270-272-0002 | H363404-00000-270-260-0006 | H363404-00000-270-262-0100-0001 | H363404-IXS01-270-276-0005 | H363404-PJ002-270-206-0078 |  |  | AI | NIS | 24 VDC
2A | IXS01 | F1.S1.DS.IXS01.CMA005-TE605 | PRE-LOAD SOLUTION TANK | TEMPERATURE ELEMENT - RTD | F1.S1.DS.IXS01.CMA005 | E10ZF01 | 50 | PJ002 | CM001 | CM001 |  | SIEMENS | SITRANS TS500 | N/F | ATEX Certificate Siemens TS500 | E363404-PJ002-800-028-0010 | N/A | N/A | N/A | N/A | FIELD DETERMINED BASED ON THE 3D MODEL, P&IDS, AND PIPING ISOMETRICS | H363404-00000-270-260-0007 | REFER TO MANUFACTURER'S STANDARD/MANUAL | H363404-IXS01-270-276-0005 | H363404-PJ002-270-206-0129 |  |  | N/A | NIS | -
2A | IXS01 | F1.S1.DS.IXS01.CMA005-TIT605 | PRE-LOAD SOLUTION TANK | TEMPERATURE IND. XMTR | F1.S1.DS.IXS01.CMA005 | N/A | N/A | PJ002 | CM001 | CM001 |  | SIEMENS | SITRANS TH300 | Calibration Certificate F1.S1.DS.IXS01.CMA005_TIT605 | N/A | E363404-PJ002-800-028-0009 | N/A | 0 | 49 | DEG C | H363404-00000-270-272-0002 | H363404-00000-270-260-0007 | H363404-00000-270-262-0100-0001 | H363404-IXS01-270-276-0005 | H363404-PJ002-270-206-0129 |  |  | AI | NIS | -
2A | IXS01 | F1.S1.DS.IXS01.EGC001-TE101 | IX FEED HEAT EXCHANGER A IX FEED SOLUTION OUTLET | TEMPERATURE ELEMENT - RTD | IXS01-KX32-0110 | E10ZF01 | 50 | PJ002 | CM001 | CM001 |  | SIEMENS | SITRANS TS500 | N/F | ATEX Certificate Siemens TS500 | E363404-PJ002-800-028-0010 | N/A | N/A | N/A | N/A | FIELD DETERMINED BASED ON THE 3D MODEL, P&IDS, AND PIPING ISOMETRICS | H363404-00000-270-260-0007 | REFER TO MANUFACTURER'S STANDARD/MANUAL | H363404-IXS01-270-276-0001 | H363404-PJ002-270-206-0126 |  |  | N/A | NIS | -
2A | IXS01 | F1.S1.DS.IXS01.EGC001-TE102 | IX FEED HEAT EXCHANGER A COOLING WATER RETURN TO HEADER | TEMPERATURE ELEMENT - RTD | IXS01-W24-0014 | E16C1C01 | 50 | PJ002 | CM001 | CM001 |  | SIEMENS | SITRANS TS500 | N/F | ATEX Certificate Siemens TS500 | E363404-PJ002-800-028-0010 | N/A | N/A | N/A | N/A | FIELD DETERMINED BASED ON THE 3D MODEL, P&IDS, AND PIPING ISOMETRICS | H363404-00000-270-260-0007 | REFER TO MANUFACTURER'S STANDARD/MANUAL | H363404-IXS01-270-276-0001 | H363404-PJ002-270-206-0150 |  |  | N/A | NIS | -
2A | IXS01 | F1.S1.DS.IXS01.EGC001-TIT101 | IX FEED HEAT EXCHANGER A IX FEED SOLUTION OUTLET | TEMPERATURE IND. XMTR | IXS01-KX32-0110 | N/A | N/A | PJ002 | CM001 | CM001 |  | SIEMENS | SITRANS TH300 | Calibration Certificate F1.S1.DS.IXS01.EGC001_TIT101 | N/A | E363404-PJ002-800-028-0009 | N/A | 0 | 60 | DEG C | H363404-00000-270-272-0001 | H363404-00000-270-260-0007 | H363404-00000-270-262-0100-0002 | H363404-IXS01-270-276-0001 | H363404-PJ002-270-206-0126 |  |  | AI | NIS | -
2A | IXS01 | F1.S1.DS.IXS01.EGC001-TIT102 | IX FEED HEAT EXCHANGER A COOLING WATER RETURN TO HEADER | TEMPERATURE IND. XMTR | IXS01-W24-0014 | N/A | N/A | PJ002 | CM001 | CM001 |  | SIEMENS | SITRANS TH300 | Calibration Certificate F1.S1.DS.IXS01.EGC001_TIT102 | N/A | E363404-PJ002-800-028-0009 | N/A | 0 | 60 | DEG C | H363404-00000-270-272-0001 | H363404-00000-270-260-0007 | H363404-00000-270-262-0100-0002 | H363404-IXS01-270-276-0001 | H363404-PJ002-270-206-0150 |  |  | AI | NIS | -
2A | IXS01 | F1.S1.DS.IXS01.GPA007-FE418 | IMPURITY IX PLS WASH SOLUTION PUMP A DISCHARGE WASH SOLUTION | FLOW ELEMENT - MAGNETIC | IXS01-KX32-0028 | E16H2S01 | 15 | PJ002 | CM001 | N/A |  | SIEMENS | SITRANS FM MAG3100 | N/F | ATEX Certificate Siemens MAG3100 | Manual Sitrans MAG3100 | N/A | N/A | N/A | N/A | FIELD DETERMINED BASED ON THE 3D MODEL, P&IDS, AND PIPING ISOMETRICS | H363404-00000-270-260-0005 | N/A | H363404-IXS01-270-276-0004 | H363404-PJ002-270-206-0076 |  |  | N/A | NIS | -
2A | IXS01 | F1.S1.DS.IXS01.GPA007-FIT418 | IMPURITY IX PLS WASH SOLUTION PUMP A DISCHARGE WASH SOLUTION | FLOW IND. XMTR - MAGNETIC | IXS01-KX32-0028 | N/A | N/A | PJ002 | PJ002 | CM001 |  | SIEMENS | SITRANS FM MAG6000I | Calibration Certificate F1.S1.DS.IXS01.GPA007_FIT418 | ATEX Certificate Siemens MAG6000I | E363404-PJ002-800-028-0005 | N/A | 0 | 1.5 | M3/H | H363404-00000-270-272-0003 | H363404-00000-270-260-0005 | H363404-00000-270-262-0098-0002 | H363404-IXS01-270-276-0004 | H363404-PJ002-270-206-0076 |  |  | AI | NIS | 24 VDC
2A | IXS01 | F1.S1.DS.IXS01.GPA007-PIT419 | IMPURITY IX PLS WASH SOLUTION PUMP A DISCHARGE | PRESSURE IND. XMTR | IXS01-KX32-0028 | E16H2S01 | 25 | PJ002 | CM001 | CM001 |  | SIEMENS | SITRANS P320 | N/F | N/A | E363404-PJ002-800-028-0007 | N/A | 0 | 1812 | KPA (G) | H363404-00000-270-272-0003 | H363404-00000-270-260-0003 | H363404-00000-270-262-0099-0001 | H363404-IXS01-270-276-0004 | H363404-PJ002-270-206-0014 |  |  | AI | NIS | -
2A | IXS01 | F1.S1.DS.IXS01.GPB001-FE221 | IMPURITY IX FEED PUMP A IX FEED SOLUTION | FLOW ELEMENT - MAGNETIC | IXS01-KX32-0001 | E10ZF01 | 80 | PJ002 | CM001 | CM001 |  | SIEMENS | SITRANS FM MAG3100 | Calibration Certificate F1.S1.DS.IXS01.GPB001_FE221 | ATEX Certificate Siemens MAG3100 | Manual Sitrans MAG3100 | N/A | N/A | N/A | N/A | FIELD DETERMINED BASED ON THE 3D MODEL, P&IDS, AND PIPING ISOMETRICS | H363404-00000-270-260-0005 | REFER TO MANUFACTURER'S STANDARD/MANUAL | H363404-IXS01-270-276-0002 | H363404-PJ002-270-206-0072 |  |  | N/A | NIS | -
2A | IXS01 | F1.S1.DS.IXS01.GPB001-FIT221 | IMPURITY IX FEED PUMP A IX FEED SOLUTION | FLOW IND. XMTR - MAGNETIC | IXS01-KX32-0001 | N/A | N/A | PJ002 | CM001 | CM001 |  | SIEMENS | SITRANS FM MAG6000I | Calibration Certificate F1.S1.DS.IXS01.GPB001_FIT221 | ATEX Certificate Siemens MAG6000I | E363404-PJ002-800-028-0005 | N/A | 0 | 22.82 | M3/H | H363404-00000-270-272-0003 | H363404-00000-270-260-0005 | H363404-00000-270-262-0049-0002 | H363404-IXS01-270-276-0002 | H363404-PJ002-270-206-0072 |  |  | AI | NIS | 24 VDC
2A | IXS01 | F1.S1.DS.IXS01.GPB001-PIT220 | IMPURITY IX FEED PUMP DISCHARGE | REMOTE SEAL PRESS. IND. XMTR | IXS01-KX32-0001 | E10ZF01 | 50 | PJ002 | CM001 | CM001 |  | SIEMENS | SITRANS P320 | Calibration Certificate F1.S1.DS.IXS01.GPB001_PIT220 | N/A | E363404-PJ002-800-028-0007 | N/A | 0 | 580 | KPA (G) | H363404-00000-270-272-0003 | H363404-00000-270-260-0003 | H363404-00000-270-262-0049-0002 | H363404-IXS01-270-276-0002 | H363404-PJ002-270-206-0012 |  |  | AI | NIS | -
2A | IXS01 | F1.S1.DS.IXS01.GPB003-FE320 | IMPURITY IX WASH WATER FEED PUMP A DISCHARGE | FLOW ELEMENT - CORIOLIS | PLI01-W04-0073 | N/A | N/A | PJ002 | PJ002 | CM001 |  | SIEMENS | SITRANS FCS300 | N/F | ATEX Certificate Siemens FCS300 | E363404-PJ002-800-028-0006 | N/A | 0 | 114 | M3/H | FIELD DETERMINED BASED ON THE 3D MODEL, P&IDS, AND PIPING ISOMETRICS | H363404-00000-270-260-0006 | H363404-00000-270-262-0099-0001 | H363404-RUS01-270-276-0003 | H363404-PJ002-270-206-0111 |  |  | AI | NIS | 24 VDC
2A | PLI01 | F1.S1.DS.IXS01.GPB003-FE320 | IMPURITY IX WASH WATER FEED PUMP A DISCHARGE | FLOW ELEMENT - CORIOLIS | PLI01-W04-0073 | E16H2S04 | 100 | PJ002 | CM001 | CM001 |  | SIEMENS | SITRANS FCS300 | N/F | ATEX Certificate Siemens FCS300 | E363404-PJ002-800-028-0006 | N/A | N/A | N/A | N/A | FIELD DETERMINED BASED ON THE 3D MODEL, P&IDS, AND PIPING ISOMETRICS | H363404-00000-270-260-0006 | REFER TO MANUFACTURER'S STANDARD/MANUAL | H363404-RUS01-270-276-0003 | H363404-PJ002-270-206-0111 |  |  | N/A | NIS | -
2A | IXS01 | F1.S1.DS.IXS01.GPB003-FIT320 | IMPURITY IX WASH WATER FEED PUMP A DISCHARGE | FLOW IND. XMTR - CORIOLIS | PLI01-W04-0073 | N/A | N/A | PJ002 | PJ002 | CM001 |  | SIEMENS | SITRANS FCT030 | Calibration Certificate F1.S1.DS.IXS01.GPB003_FIT320 | ATEX Certificate Siemens FCT030 | E363404-PJ002-800-028-0006 | N/A | 0 | 114 | M3/H | H363404-00000-270-272-0002 | H363404-00000-270-260-0006 | H363404-00000-270-262-0099-0001 | H363404-RUS01-270-276-0003 | H363404-PJ002-270-206-0111 |  |  | AI | NIS | 24 VDC
2A | RUS01 | F1.S1.DS.IXS01.GPB003-PIT326 | DEIONIZED WATER SUPPLY PUMP A | PRESSURE IND. XMTR | PLI01-W04-0073 | E16H2S04 | 15 | PJ002 | CM001 | CM001 |  | SIEMENS | SITRANS P320 | Calibration Certificate F1.S1.DS.IXS01.GPB003_PIT326 | N/A | E363404-PJ002-800-028-0007 | N/A | 0 | 1200 | KPA (G) | H363404-00000-270-272-0002 |  | H363404-00000-270-262-0100-0002 | H363404-RUS01-270-276-0003 | H363404-PJ002-270-206-0162 |  |  | AI | NIS | -
2A | IXS01 | F1.S1.DS.IXS01.GPB005-DIT318 | STRIP SOLUTION PUMP A STRIP SOLUTION DISCHARGE | DENSITY IND. XMTR | IXS01-K91-0017 | N/A | N/A | PJ002 | PJ002 | N/A |  | SIEMENS | PART OF FIT | N/F | N/A | E363404-PJ002-800-028-0006 | N/A | 0 | 2500 | KG/M3 | FIELD DETERMINED BASED ON THE 3D MODEL, P&IDS, AND PIPING ISOMETRICS | VENDOR PRE-INSTALLED | H363404-00000-270-262-0106-0002 | H363404-IXS01-270-276-0003 | H363404-PJ002-270-206-0075 |  |  | AI | NIS | -
2A | IXS01 | F1.S1.DS.IXS01.GPB005-FE318 | STRIP SOLUTION PUMP A STRIP SOLUTION DISCHARGE | FLOW ELEMENT - CORIOLIS | IXS01-K91-0017 | E16ZL01 | 80 | PJ002 | CM001 | N/A |  | SIEMENS | SITRANS FCS300 | N/F | ATEX Certificate Siemens FCS300 | E363404-PJ002-800-028-0006 | N/A | N/A | N/A | N/A | FIELD DETERMINED BASED ON THE 3D MODEL, P&IDS, AND PIPING ISOMETRICS | H363404-00000-270-260-0005 | N/A | H363404-IXS01-270-276-0003 | H363404-PJ002-270-206-0075 |  |  | N/A | NIS | -
2A | IXS01 | F1.S1.DS.IXS01.GPB005-FIT318 | STRIP SOLUTION PUMP A STRIP SOLUTION DISCHARGE | FLOW IND. XMTR - CORIOLIS | IXS01-K91-0017 | N/A | N/A | PJ002 | PJ002 | CM001 |  | SIEMENS | SITRANS FCT030 | Calibration Certificate F1.S1.DS.IXS01.GPB005_FIT318 | ATEX Certificate Siemens FCT030 | E363404-PJ002-800-028-0006 | N/A | 0 | 24.97 | M3/H | H363404-00000-270-272-0003 | H363404-00000-270-260-0005 | H363404-00000-270-262-0098-0001 | H363404-IXS01-270-276-0003 | H363404-PJ002-270-206-0075 |  |  | AI | NIS | 24 VDC
2A | IXS01 | F1.S1.DS.IXS01.GPB005-PIT319 | STRIP SOLUTION PUMP A DISCHARGE | REMOTE SEAL PRESS. IND. XMTR | IXS01-K91-0017 | E16ZL01 | 50 | PJ002 | CM001 | CM001 |  | SIEMENS | SITRANS P320 | Calibration Certificate F1.S1.DS.IXS01.GPB005_PIT319 | N/A | E363404-PJ002-800-028-0007 | N/A | 0 | 640 | KPA (G) | H363404-00000-270-272-0003 | H363404-00000-270-260-0003 | H363404-00000-270-262-0098-0001 | H363404-IXS01-270-276-0003 | H363404-PJ002-270-206-0013 |  |  | AI | NIS | -
2A | IXS01 | F1.S1.DS.IXS01.GPB009-FE608 | PRE-LOAD SOLUTION PUMP A PRE-LOAD OR STRIP SOLUTION OUTLET | FLOW ELEMENT - MAGNETIC | IXS01-KX32-0245 | E10ZF01 | 100 | PJ002 | CM001 | N/A |  | SIEMENS | SITRANS FM MAG3100 | N/F | ATEX Certificate Siemens MAG3100 | Manual Sitrans MAG3100 | N/A | N/A | N/A | N/A | FIELD DETERMINED BASED ON THE 3D MODEL, P&IDS, AND PIPING ISOMETRICS | H363404-00000-270-260-0005 | N/A | H363404-IXS01-270-276-0005 | H363404-PJ002-270-206-0079 |  |  | N/A | NIS | -
2A | IXS01 | F1.S1.DS.IXS01.GPB009-FIT608 | PRE-LOAD SOLUTION PUMP A PRE-LOAD OR STRIP SOLUTION OUTLET | FLOW IND. XMTR - MAGNETIC | IXS01-KX32-0245 | N/A | N/A | PJ002 | PJ002 | CM001 |  | SIEMENS | SITRANS FM MAG6000I | Calibration Certificate F1.S1.DS.IXS01.GPB009_FIT608 | ATEX Certificate Siemens MAG6000I | E363404-PJ002-800-028-0005 | N/A | 0 | 59.04 | M3/H | H363404-00000-270-272-0002 | H363404-00000-270-260-0005 | H363404-00000-270-262-0100-0001 | H363404-IXS01-270-276-0005 | H363404-PJ002-270-206-0079 |  |  | AI | NIS | 24 VDC
2A | IXS01 | F1.S1.DS.IXS01.GPB009-PIT610 | PRE-LOAD SOLUTION TANK PRE-LOAD OR STRIP SOLUTION | REMOTE SEAL PRESS. IND. XMTR | IXS01-KX32-0245 | E10ZF01 | 50 | PJ002 | CM001 | CM001 |  | SIEMENS | SITRANS P320 | Calibration Certificate F1.S1.DS.IXS01.GPB009_PIT610 | N/A | E363404-PJ002-800-028-0007 | N/A | 0 | 540 | KPA (G) | H363404-00000-270-272-0002 | H363404-00000-270-260-0003 | H363404-00000-270-262-0100-0002 | H363404-IXS01-270-276-0005 | H363404-PJ002-270-206-0015 |  |  | AI | NIS | -
2A | IXS01 | F1.S1.DS.IXS01.HSA001-FO401 | DEIONIZED WATER SUPPLY TO IX PACKAGE | RESTRICTION ORIFICE | IXS01-W04-0177 | E16H2S04 | 100 | PJ002 | CM001 | N/A |  | SIEMENS | AccuO4-71S-2G-C-6-A1-88-B??-D0-16S-Z C52+Y40+Y99 | N/F | N/A | N/F | N/A | N/A | N/A | N/A | H363404-00000-270-272-0002 |  | N/A | H363404-IXS01-270-276-0004 | H363404-PJ002-270-206-0165 |  |  | N/A | NIS | -
2A | NDS01 | F1.S1.DS.NDS01.CMA001-FE101 | NICKEL DISSOLVER 1 SOLUTION FEED | FLOW ELEMENT - MAGNETIC | NDS01-KX30-0004 | E16H3U01 | 450 | PJ002 | CM001 | CM001 |  | SIEMENS | SITRANS FM MAG3100 | Calibration Certificate F1.S1.DS.NDS01.CMA001_FE101 | ATEX Certificate Siemens MAG3100 | Manual Sitrans MAG3100 | II 3 G - Ex i IIC T1 | N/A | N/A | N/A | FIELD DETERMINED BASED ON THE 3D MODEL, P&IDS, AND PIPING ISOMETRICS | H363404-00000-270-260-0005 | REFER TO MANUFACTURER'S STANDARD/MANUAL | H363404-NDS01-270-276-0001 | H363404-PJ002-270-206-0080 |  |  | N/A | IS | -
2A | NDS01 | F1.S1.DS.NDS01.CMA001-FIT101 | NICKEL DISSOLVER 1 SOLUTION FEED | FLOW IND. XMTR - MAGNETIC | NDS01-KX30-0004 | N/A | N/A | PJ002 | CM001 | CM001 |  | SIEMENS | SITRANS FM MAG6000I | Calibration Certificate F1.S1.DS.NDS01.CMA001_FIT101 | ATEX Certificate Siemens MAG6000I | E363404-PJ002-800-028-0005 | II 3 G - Ex i IIC T1 | 0 | 1440 | M3/H | H363404-00000-270-272-0007 | H363404-00000-270-260-0005 | H363404-00000-270-262-0001-0001 | H363404-NDS01-270-276-0001 | H363404-PJ002-270-206-0080 |  |  | AI | IS | 24 VDC
2A | NDS01 | F1.S1.DS.NDS01.CMA001-PIT117 | NICKEL DISSOLVER 1 TOP | REMOTE SEAL PRESS. IND. XMTR | NDS01-KX30-0274 | E16ZL01 | 50 | PJ002 | CM001 | CM001 |  | SIEMENS | SITRANS P320 | Calibration Certificate F1.S1.DS.NDS01.CMA001_PIT117 | ATEX Certificate Siemens P320 | E363404-PJ002-800-028-0007 | II 3 G - Ex i IIC T1 | -30 | 0 | KPA (G) | H363404-00000-260-272-0007 | H363404-00000-270-260-0003 | H363404-00000-270-262-0003-0002 | H363404-NDS01-270-276-0001 | H363404-PJ002-270-206-0016 |  |  | AI | IS | -
2A | NDS01 | F1.S1.DS.NDS01.CMA001-PIT127 | NICKEL DISSOLVER 1 SOLUTION FEED | REMOTE SEAL PRESS. IND. XMTR | NDS01-KX30-0004 | E16H3U01 | 50 | PJ002 | CM001 | CM001 |  | SIEMENS | SITRANS P320 | Calibration Certificate F1.S1.DS.NDS01.CMA001_PIT127 | ATEX Certificate Siemens P320 | E363404-PJ002-800-028-0007 | II 3 G - Ex i IIC T1 | 0 | 760 | KPA (G) | FIELD DETERMINED BASED ON THE 3D MODEL, P&IDS, AND PIPING ISOMETRICS | H363404-00000-270-260-0003 | H363404-00000-270-262-0001-0002 | H363404-NDS01-270-276-0001 | H363404-PJ002-270-206-0017 |  |  | AI | IS | -
2A | NDS01 | F1.S1.DS.NDS01.CMA001-TE103A | NICKEL DISSOLVER 1 - BOTTOM | TEMPERATURE ELEMENT - RTD | F1.S1.DS.NDS01.CMA001 | E16ZL01 | 50 | PJ002 | CM001 | CM001 |  | SIEMENS | SITRANS TS500 | N/F | ATEX Certificate Siemens TS500 | E363404-PJ002-800-028-0010 | II 3 G - Ex i IIC T1 | N/A | N/A | N/A | FIELD DETERMINED BASED ON THE 3D MODEL, P&IDS, AND PIPING ISOMETRICS | H363404-00000-270-260-0007 | REFER TO MANUFACTURER'S STANDARD/MANUAL | H363404-NDS01-270-276-0001 | H363404-PJ002-270-206-0130 |  |  | N/A | IS | -
2A | NDS01 | F1.S1.DS.NDS01.CMA001-TE103C | NICKEL DISSOLVER 1 - TOP | TEMPERATURE ELEMENT - RTD | F1.S1.DS.NDS01.CMA001 | E16ZL01 | 50 | PJ002 | CM001 | CM001 |  | SIEMENS | SITRANS TS500 | N/F | ATEX Certificate Siemens TS500 | E363404-PJ002-800-028-0010 | II 3 G - Ex i IIC T1 | N/A | N/A | N/A | FIELD DETERMINED BASED ON THE 3D MODEL, P&IDS, AND PIPING ISOMETRICS | H363404-00000-270-260-0007 | REFER TO MANUFACTURER'S STANDARD/MANUAL | H363404-NDS01-270-276-0001 | H363404-PJ002-270-206-0132 |  |  | N/A | IS | -
2A | NDS01 | F1.S1.DS.NDS01.CMA001-TIT103A | NICKEL DISSOLVER 1 - BOTTOM | TEMPERATURE IND. XMTR | F1.S1.DS.NDS01.CMA001 | N/A | N/A | PJ002 | CM001 | CM001 |  | SIEMENS | SITRANS TH300 | Calibration Certificate F1.S1.DS.NDS01.CMA001_TIT103A | ATEX Certificate Siemens TH300 | E363404-PJ002-800-028-0009 | II 3 G - Ex i IIC T1 | 0 | 110 | DEG C | H363404-00000-270-272-0007 | H363404-00000-270-260-0007 | H363404-00000-270-262-0002-0001 | H363404-NDS01-270-276-0001 | H363404-PJ002-270-206-0130 |  |  | AI | IS | -
2A | NDS01 | F1.S1.DS.NDS01.CMA001-TIT103C | NICKEL DISSOLVER 1 - TOP | TEMPERATURE IND. XMTR | F1.S1.DS.NDS01.CMA001 | N/A | N/A | PJ002 | CM001 | CM001 |  | SIEMENS | SITRANS TH300 | N/F | ATEX Certificate Siemens TH300 | E363404-PJ002-800-028-0009 | II 3 G - Ex i IIC T1 | 0 | 110 | DEG C | FIELD DETERMINED BASED ON THE 3D MODEL, P&IDS, AND PIPING ISOMETRICS | H363404-00000-270-260-0007 | H363404-00000-270-262-0004-0001 | H363404-NDS01-270-276-0001 | H363404-PJ002-270-206-0132 |  |  | AI | IS | -
2A | NDS01 | F1.S1.DS.NDS01.CMA002-FE107 | NICKEL DISSOLVER 2 SOLUTION FEED | FLOW ELEMENT - MAGNETIC | NDS01-KX30-0082 | E16H3U01 | 450 | PJ002 | CM001 | CM001 |  | SIEMENS | SITRANS FM MAG3100 | Calibration Certificate F1.S1.DS.NDS01.CMA002_FE107 | ATEX Certificate Siemens MAG3100 | Manual Sitrans MAG3100 | II 3 G - Ex i IIC T1 | N/A | N/A | N/A | FIELD DETERMINED BASED ON THE 3D MODEL, P&IDS, AND PIPING ISOMETRICS | H363404-00000-270-260-0005 | REFER TO MANUFACTURER'S STANDARD/MANUAL | H363404-NDS01-270-276-0002 | H363404-PJ002-270-206-0082 |  |  | N/A | IS | -
2A | NDS01 | F1.S1.DS.NDS01.CMA002-FIT107 | NICKEL DISSOLVER 2 SOLUTION FEED | FLOW IND. XMTR - MAGNETIC | NDS01-KX30-0082 | N/A | N/A | PJ002 | CM001 | CM001 |  | SIEMENS | SITRANS FM MAG6000I | Calibration Certificate F1.S1.DS.NDS01.CMA002_FIT107 | ATEX Certificate Siemens MAG6000I | E363404-PJ002-800-028-0005 | II 3 G - Ex i IIC T1 | 0 | 1440 | M3/H | H363404-00000-270-272-0007 | H363404-00000-270-260-0005 | H363404-00000-270-262-0001-0001 | H363404-NDS01-270-276-0002 | H363404-PJ002-270-206-0082 |  |  | AI | IS | 24 VDC
2A | NDS01 | F1.S1.DS.NDS01.CMA002-PIT118 | NICKEL DISSOLVER 2 TOP | REMOTE SEAL PRESS. IND. XMTR | NDS01-KX30-0275 | E16ZL01 | 50 | PJ002 | CM001 | CM001 |  | SIEMENS | SITRANS P320 | Calibration Certificate F1.S1.DS.NDS01.CMA002_PIT118 | ATEX Certificate Siemens P320 | E363404-PJ002-800-028-0007 | II 3 G - Ex i IIC T1 | -30 | 0 | KPA (G) | H363404-00000-260-272-0007 | H363404-00000-270-260-0003 | H363404-00000-270-262-0003-0002 | H363404-NDS01-270-276-0002 | H363404-PJ002-270-206-0018 |  |  | AI | IS | -
2A | NDS01 | F1.S1.DS.NDS01.CMA002-PIT227 | NICKEL DISSOLVER 2 SOLUTION FEED | REMOTE SEAL PRESS. IND. XMTR | NDS01-KX30-0082 | E16H3U01 | 50 | PJ002 | CM001 | CM001 |  | SIEMENS | SITRANS P320 | Calibration Certificate F1.S1.DS.NDS01.CMA002_PIT227 | ATEX Certificate Siemens P320 | E363404-PJ002-800-028-0007 | II 3 G - Ex i IIC T1 | 0 | 760 | KPA (G) | H363404-00000-270-272-0005 | H363404-00000-270-260-0003 | H363404-00000-270-262-0002-0001 | H363404-NDS01-270-276-0002 | H363404-PJ002-270-206-0019 |  |  | AI | IS | -
2A | NDS01 | F1.S1.DS.NDS01.CMA002-TE109A | NICKEL DISSOLVER 2 - BOTTOM | TEMPERATURE ELEMENT - RTD | F1.S1.DS.NDS01.CMA002 | E16ZL01 | 50 | PJ002 | CM001 | CM001 |  | SIEMENS | SITRANS TS500 | N/F | ATEX Certificate Siemens TS500 | E363404-PJ002-800-028-0010 | II 3 G - Ex i IIC T1 | N/A | N/A | N/A | FIELD DETERMINED BASED ON THE 3D MODEL, P&IDS, AND PIPING ISOMETRICS | H363404-00000-270-260-0007 | REFER TO MANUFACTURER'S STANDARD/MANUAL | H363404-NDS01-270-276-0002 | H363404-PJ002-270-206-0133 |  |  | N/A | IS | -
2A | NDS01 | F1.S1.DS.NDS01.CMA002-TE109C | NICKEL DISSOLVER 2 - TOP | TEMPERATURE ELEMENT - RTD | F1.S1.DS.NDS01.CMA002 | E16ZL01 | 50 | PJ002 | CM001 | CM001 |  | SIEMENS | SITRANS TS500 | N/F | ATEX Certificate Siemens TS500 | E363404-PJ002-800-028-0010 | II 3 G - Ex i IIC T1 | N/A | N/A | N/A | FIELD DETERMINED BASED ON THE 3D MODEL, P&IDS, AND PIPING ISOMETRICS | H363404-00000-270-260-0007 | REFER TO MANUFACTURER'S STANDARD/MANUAL | H363404-NDS01-270-276-0002 | H363404-PJ002-270-206-0135 |  |  | N/A | IS | -
2A | NDS01 | F1.S1.DS.NDS01.CMA002-TIT109A | NICKEL DISSOLVER 2 - BOTTOM | TEMPERATURE IND. XMTR | F1.S1.DS.NDS01.CMA002 | N/A | N/A | PJ002 | CM001 | CM001 |  | SIEMENS | SITRANS TH300 | Calibration Certificate F1.S1.DS.NDS01.CMA002_TIT109A | ATEX Certificate Siemens TH300 | E363404-PJ002-800-028-0009 | II 3 G - Ex i IIC T1 | 0 | 110 | DEG C | H363404-00000-270-272-0007 | H363404-00000-270-260-0007 | H363404-00000-270-262-0002-0001 | H363404-NDS01-270-276-0002 | H363404-PJ002-270-206-0133 |  |  | AI | IS | -
2A | NDS01 | F1.S1.DS.NDS01.CMA002-TIT109C | NICKEL DISSOLVER 2 - TOP | TEMPERATURE IND. XMTR | F1.S1.DS.NDS01.CMA002 | N/A | N/A | PJ002 | CM001 | CM001 |  | SIEMENS | SITRANS TH300 | Calibration Certificate F1.S1.DS.NDS01.CMA002_TIT109C | ATEX Certificate Siemens TH300 | E363404-PJ002-800-028-0009 | II 3 G - Ex i IIC T1 | 0 | 110 | DEG C | FIELD DETERMINED BASED ON THE 3D MODEL, P&IDS, AND PIPING ISOMETRICS | H363404-00000-270-260-0007 | H363404-00000-270-262-0004-0001 | H363404-NDS01-270-276-0002 | H363404-PJ002-270-206-0135 |  |  | AI | IS | -
2A | NDS01 | F1.S1.DS.NDS01.CMA004-FE225 | NICKEL DISSOLVER RECIRCULATION TANK DEIONIZED WATER FEED | FLOW ELEMENT - CORIOLIS | NDS01-W04-0020 | E16H2S04 | 40 | PJ002 | CM001 | N/A |  | SIEMENS | SITRANS FCS300 | N/F | ATEX Certificate Siemens FCS300 | E363404-PJ002-800-028-0006 | II 3 G - Ex i IIC T1 | N/A | N/A | N/A | FIELD DETERMINED BASED ON THE 3D MODEL, P&IDS, AND PIPING ISOMETRICS | H363404-00000-270-260-0005 | N/A | H363404-NDS01-270-276-0003 | H363404-PJ002-270-206-0083 |  |  | N/A | IS | -
2A | NDS01 | F1.S1.DS.NDS01.CMA004-FIT225 | NICKEL DISSOLVER RECIRCULATION TANK DEIONIZED WATER FEED | FLOW IND. XMTR - CORIOLIS | NDS01-W04-0020 | N/A | N/A | PJ002 | PJ002 | CM001 |  | SIEMENS | SITRANS FCT030 | Calibration Certificate F1.S1.DS.NDS01.CMA004_FIT225 | ATEX Certificate Siemens FCT030 | E363404-PJ002-800-028-0006 | II 3 G - Ex i IIC T1 | 0 | 17.2 | M3/H | H363404-00000-260-272-0007 | H363404-00000-270-260-0005 | H363404-00000-270-262-0004-0002 | H363404-NDS01-270-276-0003 | H363404-PJ002-270-206-0083 |  |  | AI | IS | 24 VDC
2A | NDS01 | F1.S1.DS.NDS01.CMA004-PIT226 | NICKEL DISSOLVER RECIRCULATION TANK DISCHARGE | REMOTE SEAL PRESS. IND. XMTR | NDS01-KX30-0311 | E16ZL01 | 50 | PJ002 | CM001 | CM001 |  | SIEMENS | SITRANS P320 | Calibration Certificate F1.S1.DS.NDS01.CMA004_PIT226 | ATEX Certificate Siemens P320 | E363404-PJ002-800-028-0007 | II 3 G - Ex i IIC T1 | -30 | 0 | KPA (G) | H363404-00000-260-272-0007 | H363404-00000-270-260-0003 | H363404-00000-270-262-0005-0001 | H363404-NDS01-270-276-0003 | H363404-PJ002-270-206-0021 |  |  | AI | IS | -
2A | NDS01 | F1.S1.DS.NDS01.CMA004-TE206 | NICKEL DISSOLVERS RECIRCULATION TANK | TEMPERATURE ELEMENT - RTD | F1.S1.DS.NDS01.CMA004 | E16ZL01 | 50 | PJ002 | CM001 | CM001 |  | SIEMENS | SITRANS TS500 | N/F | ATEX Certificate Siemens TS500 | E363404-PJ002-800-028-0010 | II 3 G - Ex i IIC T1 | N/A | N/A | N/A | FIELD DETERMINED BASED ON THE 3D MODEL, P&IDS, AND PIPING ISOMETRICS | H363404-00000-270-260-0007 | REFER TO MANUFACTURER'S STANDARD/MANUAL | H363404-NDS01-270-276-0003 | H363404-PJ002-270-206-0136 |  |  | N/A | IS | -
2A | NDS01 | F1.S1.DS.NDS01.CMA004-TIT206 | NICKEL DISSOLVERS RECIRCULATION TANK | TEMPERATURE IND. XMTR | F1.S1.DS.NDS01.CMA004 | N/A | N/A | PJ002 | CM001 | CM001 |  | SIEMENS | SITRANS TH300 | Calibration Certificate F1.S1.DS.NDS01.CMA004_TIT206 | ATEX Certificate Siemens TH300 | E363404-PJ002-800-028-0009 | II 3 G - Ex i IIC T1 | 0 | 109 | DEG C | H363404-00000-270-272-0005 | H363404-00000-270-260-0007 | H363404-00000-270-262-0004-0002 | H363404-NDS01-270-276-0003 | H363404-PJ002-270-206-0136 |  |  | AI | IS | -
2A | NDS01 | F1.S1.DS.NDS01.EGC001-FE117 | NICKEL DISSOLVER 1 HYDROGEN PEROXIDE FEED | FLOW ELEMENT - MAGNETIC | NDS01-K96-0255 | E16ZL01 | 25 | PJ002 | CM001 | CM001 |  | SIEMENS | SITRANS FM MAG3100 | Calibration Certificate F1.S1.DS.NDS01.EGC001_FE117 | ATEX Certificate Siemens MAG3100 | Manual Sitrans MAG3100 | N/A | N/A | N/A | N/A | FIELD DETERMINED BASED ON THE 3D MODEL, P&IDS, AND PIPING ISOMETRICS | H363404-00000-270-260-0005 | REFER TO MANUFACTURER'S STANDARD/MANUAL | H363404-NDS01-270-276-0005 | H363404-PJ002-270-206-0081 |  |  | N/A | NIS | -
2A | NDS01 | F1.S1.DS.NDS01.EGC001-FE216 | NICKEL DISSOLVER RECIRCULATION HEAT EXCHANGER A SULFURIC ACID FEED | FLOW ELEMENT - MAGNETIC | NDS01-K90-0018 | E16ZL01 | 25 | PJ002 | CM001 | CM001 |  | SIEMENS | SITRANS FM MAG3100 | Calibration Certificate F1.S1.DS.NDS01.EGC001_FE216 | ATEX Certificate Siemens MAG3100 | Manual Sitrans MAG3100 | N/A | N/A | N/A | N/A | FIELD DETERMINED BASED ON THE 3D MODEL, P&IDS, AND PIPING ISOMETRICS | H363404-00000-270-260-0005 | REFER TO MANUFACTURER'S STANDARD/MANUAL | H363404-NDS01-270-276-0005 | H363404-PJ002-270-206-0085 |  |  | N/A | NIS | -
2A | NDS01 | F1.S1.DS.NDS01.EGC001-FE224 | NICKEL DISSOLVER RECIRCULATION HEAT EXCHANGER A COOLING WATER FEED | FLOW ELEMENT - MAGNETIC | NDS01-W24-0009 | E16C1C01 | 250 | PJ002 | CM001 | CM001 |  | SIEMENS | SITRANS FM MAG3100 | Calibration Certificate F1.S1.DS.NDS01.EGC001_FE224 | ATEX Certificate Siemens MAG3100 | Manual Sitrans MAG3100 | N/A | N/A | N/A | N/A | FIELD DETERMINED BASED ON THE 3D MODEL, P&IDS, AND PIPING ISOMETRICS | H363404-00000-270-260-0005 | REFER TO MANUFACTURER'S STANDARD/MANUAL | H363404-NDS01-270-276-0005 | H363404-PJ002-270-206-0087 |  |  | N/A | NIS | -
2A | NDS01 | F1.S1.DS.NDS01.EGC001-FIT117 | NICKEL DISSOLVER 1 HYDROGEN PEROXIDE FEED | FLOW IND. XMTR - MAGNETIC | NDS01-K96-0255 | N/A | N/A | PJ002 | CM001 | CM001 |  | SIEMENS | SITRANS FM MAG6000I | Calibration Certificate F1.S1.DS.NDS01.EGC001_FIT117 | ATEX Certificate Siemens MAG6000I | E363404-PJ002-800-028-0005 | II 3 G - Ex i IIC T1 | 0 | 2.35 | M3/H | H363404-00000-270-272-0005 | H363404-00000-270-260-0005 | H363404-00000-270-262-0006-0001 | H363404-NDS01-270-276-0005 | H363404-PJ002-270-206-0081 |  |  | AI | IS | 24 VDC
2A | NDS01 | F1.S1.DS.NDS01.EGC001-FIT216 | NICKEL DISSOLVER RECIRCULATION HEAT EXCHANGER A SULFURIC ACID FEED | FLOW IND. XMTR - MAGNETIC | NDS01-K90-0018 | N/A | N/A | PJ002 | CM001 | CM001 |  | SIEMENS | SITRANS FM MAG6000I | Calibration Certificate F1.S1.DS.NDS01.EGC001_FIT216 | ATEX Certificate Siemens MAG6000I | E363404-PJ002-800-028-0005 | II 3 G - Ex i IIC T1 | 0 | 2.4 | M3/H | H363404-00000-270-272-0005 | H363404-00000-270-260-0005 | H363404-00000-270-262-0006-0001 | H363404-NDS01-270-276-0005 | H363404-PJ002-270-206-0085 |  |  | AI | IS | 24 VDC
2A | NDS01 | F1.S1.DS.NDS01.EGC001-FIT224 | NICKEL DISSOLVER RECIRCULATION HEAT EXCHANGER A COOLING WATER FEED | FLOW IND. XMTR - MAGNETIC | NDS01-W24-0009 | N/A | N/A | PJ002 | CM001 | CM001 |  | SIEMENS | SITRANS FM MAG6000I | Calibration Certificate F1.S1.DS.NDS01.EGC001_FIT224 | ATEX Certificate Siemens MAG6000I | E363404-PJ002-800-028-0005 | II 3 G - Ex i IIC T1 | 0 | 426 | M3/H | H363404-00000-270-272-0005 | H363404-00000-270-260-0006 | H363404-00000-270-262-0006-0002 | H363404-NDS01-270-276-0005 | H363404-PJ002-270-206-0087 |  |  | AI | IS | 24 VDC
2A | NDS01 | F1.S1.DS.NDS01.EGC001-PDIT247 | NICKEL DISSOLVER RECIRCULATION HEAT EXCHANGER A DIFFERENTIAL PRESSURE | REMOTE SEAL PRESSURE DIFF. IND. XMTR | NDS01-KX30-0302 | E16H3U01 | 50 | PJ002 | CM001 | CM001 |  | SIEMENS | SITRANS P320 | Calibration Certificate F1.S1.DS.NDS01.EGC001_PDIT247 | ATEX Certificate Siemens P320 | E363404-PJ002-800-028-0007 | II 3 G - Ex i IIC T1 | 0 | 51 | KPA (G) | H363404-00000-270-272-0007 | H363404-00000-270-260-0004 | H363404-00000-270-262-0007-0001 | H363404-NDS01-270-276-0005 | H363404-PJ002-270-206-0151 |  |  | AI | IS | -
2A | NDS01 | F1.S1.DS.NDS01.EGC001-PIT245A | NICKEL DISSOLVER RECIRCULATION HEAT EXCHANGER | REMOTE SEAL PRESS. IND. XMTR | NDS01-KX30-0302 | E16H3U01 | 50 | PJ002 | CM001 | CM001 |  | SIEMENS | SITRANS P320 | Calibration Certificate F1.S1.DS.NDS01.EGC001_PIT245A | ATEX Certificate Siemens P320 | E363404-PJ002-800-028-0007 | II 3 G - Ex i IIC T1 | 0 | 756 | KPA (G) | H363404-00000-270-272-0007 | H363404-00000-270-260-0003 | H363404-00000-270-262-0007-0001 | H363404-NDS01-270-276-0005 | H363404-PJ002-270-206-0152 |  |  | AI | IS | -
2A | NDS01 | F1.S1.DS.NDS01.EGC001-PIT245B | NICKEL DISSOLVER RECIRCULATION HEAT EXCHANGER BYPASS | REMOTE SEAL PRESS. IND. XMTR | NDS01-KX30-0004 | E16H3U01 | 50 | PJ002 | CM001 | CM001 |  | SIEMENS | SITRANS P320 | Calibration Certificate F1.S1.DS.NDS01.EGC001_PIT245B | ATEX Certificate Siemens P320 | E363404-PJ002-800-028-0007 | II 3 G - Ex i IIC T1 | 0 | 756 | KPA (G) | H363404-00000-270-272-0007 | H363404-00000-270-260-0003 | H363404-00000-270-262-0007-0001 | H363404-NDS01-270-276-0005 | H363404-PJ002-270-206-0153 |  |  | AI | IS | -
2A | NDS01 | F1.S1.DS.NDS01.EGC001-TE215 | NICKEL DISSOLVERS SOLUTION FEED | TEMPERATURE ELEMENT - RTD | NDS01-KX30-0004 | E16H3U01 | 50 | PJ002 | CM001 | CM001 |  | SIEMENS | SITRANS TS500 | N/F | ATEX Certificate Siemens TS500 | E363404-PJ002-800-028-0010 | N/A | N/A | N/A | N/A | FIELD DETERMINED BASED ON THE 3D MODEL, P&IDS, AND PIPING ISOMETRICS | H363404-00000-270-260-0007 | REFER TO MANUFACTURER'S STANDARD/MANUAL | H363404-NDS01-270-276-0005 | H363404-PJ002-270-206-0137 |  |  | N/A | NIS | -
2A | NDS01 | F1.S1.DS.NDS01.EGC001-TE225 | NICKEL DISSOLVERS RECIRC HEAT EXCHANGER A COOLING WATER RETURN | TEMPERATURE ELEMENT - RTD | NDS01-W24-0013 | E16C1C01 | 50 | PJ002 | CM001 | CM001 |  | SIEMENS | SITRANS TS500 | N/F | ATEX Certificate Siemens TS500 | E363404-PJ002-800-028-0010 | N/A | N/A | N/A | N/A | FIELD DETERMINED BASED ON THE 3D MODEL, P&IDS, AND PIPING ISOMETRICS | H363404-00000-270-260-0007 | REFER TO MANUFACTURER'S STANDARD/MANUAL | H363404-NDS01-270-276-0005 | H363404-PJ002-270-206-0139 |  |  | N/A | NIS | -
2A | NDS01 | F1.S1.DS.NDS01.EGC001-TIT215 | NICKEL DISSOLVERS SOLUTION FEED | TEMPERATURE IND. XMTR | NDS01-KX30-0004 | N/A | N/A | PJ002 | CM001 | CM001 |  | SIEMENS | SITRANS TH300 | Calibration Certificate F1.S1.DS.NDS01.EGC001_TIT215 | ATEX Certificate Siemens TH300 | E363404-PJ002-800-028-0009 | II 3 G - Ex i IIC T1 | 0 | 110 | DEG C | H363404-00000-270-272-0007 | H363404-00000-270-260-0007 | H363404-00000-270-262-0006-0001 | H363404-NDS01-270-276-0005 | H363404-PJ002-270-206-0137 |  |  | AI | IS | -
2A | NDS01 | F1.S1.DS.NDS01.EGC001-TIT225 | NICKEL DISSOLVERS RECIRC HEAT EXCHANGER A COOLING WATER RETURN | TEMPERATURE IND. XMTR | NDS01-W24-0013 | N/A | N/A | PJ002 | CM001 | CM001 |  | SIEMENS | SITRANS TH300 | Calibration Certificate F1.S1.DS.NDS01.EGC001_TIT225 | ATEX Certificate Siemens TH300 | E363404-PJ002-800-028-0009 | II 3 G - Ex i IIC T1 | 0 | 54 | DEG C | FIELD DETERMINED BASED ON THE 3D MODEL, P&IDS, AND PIPING ISOMETRICS | H363404-00000-270-260-0007 | H363404-00000-270-262-0006-0002 | H363404-NDS01-270-276-0005 | H363404-PJ002-270-206-0139 |  |  | AI | IS | -
2A | NDS01 | F1.S1.DS.NDS01.GPB001-DIT205 | NICKEL DISSOLVER SOLUTION | DENSITY IND. XMTR | NDS01-KX30-0170 | N/A | N/A | PJ002 | PJ002 | N/A |  | SIEMENS | PART OF FIT | N/F | ATEX Certificate Siemens FCT030 | E363404-PJ002-800-028-0006 | II 3 G - Ex i IIC T1 | 0 | 2500 | KG/M3 | FIELD DETERMINED BASED ON THE 3D MODEL, P&IDS, AND PIPING ISOMETRICS | VENDOR PRE-INSTALLED | H363404-00000-270-262-0005-0001 | H363404-NDS01-270-276-0003 | H363404-PJ002-270-206-0084 |  |  | AI | IS | -
2A | NDS01 | F1.S1.DS.NDS01.GPB001-FE205 | NICKEL DISSOLVER DISCHARGE SOLUTION PUMP A FEED | FLOW ELEMENT - CORIOLIS | NDS01-KX30-0170 | E16H3U01 | 80 | PJ002 | CM001 | N/A |  | SIEMENS | SITRANS FCS300 | N/F | ATEX Certificate Siemens FCS300 | E363404-PJ002-800-028-0006 | II 3 G - Ex i IIC T1 | N/A | N/A | N/A | FIELD DETERMINED BASED ON THE 3D MODEL, P&IDS, AND PIPING ISOMETRICS | H363404-00000-270-260-0006 | N/A | H363404-NDS01-270-276-0003 | H363404-PJ002-270-206-0084 |  |  | N/A | IS | -
2A | NDS01 | F1.S1.DS.NDS01.GPB001-FIT205 | NICKEL DISSOLVER DISCHARGE SOLUTION PUMP A FEED | FLOW IND. XMTR - CORIOLIS | NDS01-KX30-0170 | N/A | N/A | PJ002 | PJ002 | CM001 |  | SIEMENS | SITRANS FCT030 | Calibration Certificate F1.S1.DS.NDS01.GPB001_FIT205 | ATEX Certificate Siemens FCT030 | E363404-PJ002-800-028-0006 | II 3 G - Ex i IIC T1 | 0 | 19 | M3/H | H363404-00000-270-272-0005 | H363404-00000-270-260-0006 | H363404-00000-270-262-0004-0002 | H363404-NDS01-270-276-0003 | H363404-PJ002-270-206-0084 |  |  | AI | IS | 24 VDC
2A | NDS01 | F1.S1.DS.NDS01.GPB001-PDIT230 | NICKEL DISSOLVER DISCHARGE SOLUTION DIFFERENTIAL PRESSURE | REMOTE SEAL PRESSURE DIFF. IND. XMTR | NDS01-KX30-0001 | E16H3U01 | 50 | PJ002 | CM001 | CM001 |  | SIEMENS | SITRANS P320 | Calibration Certificate F1.S1.DS.NDS01.GPB001_PDIT230 | ATEX Certificate Siemens P320 | E363404-PJ002-800-028-0007 | II 3 G - Ex i IIC T1 | 0 | 41 | KPA (G) | H363404-00000-270-272-0005 | H363404-00000-270-260-0004 | H363404-00000-270-262-0005-0001 | H363404-NDS01-270-276-0003 | H363404-PJ002-270-206-0020 |  |  | AI | IS | -
2A | NDS01 | F1.S1.DS.NDS01.GPB001-PIT223 | NICKEL DISSOLVER DISCHARGE SOLUTION PUMP A DISCHARGE | REMOTE SEAL PRESS. IND. XMTR | NDS01-KX30-0170 | E16H3U01 | 50 | PJ002 | CM001 | CM001 |  | SIEMENS | SITRANS P320 | Calibration Certificate F1.S1.DS.NDS01.GPB001_PIT223 | ATEX Certificate Siemens P320 | E363404-PJ002-800-028-0007 | II 3 G - Ex i IIC T1 | 0 | 260 | KPA (G) | H363404-00000-270-272-0005 | H363404-00000-270-260-0003 | H363404-00000-270-262-0004-0002 | H363404-NDS01-270-276-0003 | H363404-PJ002-270-206-0022 |  |  | AI | IS | -
2A | NDS01 | F1.S1.DS.NDS01.GPB003-PIT222 | NICKEL DISSOLVER RECIRCULATION PUMPS DISCHARGE | REMOTE SEAL PRESS. IND. XMTR | NDS01-KX30-0004 | E16H3U01 | 50 | PJ002 | CM001 | CM001 |  | SIEMENS | SITRANS P320 | Calibration Certificate F1.S1.DS.NDS01.GPB003_PIT222 | ATEX Certificate Siemens P320 | E363404-PJ002-800-028-0007 | II 3 G - Ex i IIC T1 | 0 | 760 | KPA (G) | H363404-00000-270-272-0007 | H363404-00000-270-260-0003 | H363404-00000-270-262-0006-0002 | H363404-NDS01-270-276-0004 | H363404-PJ002-270-206-0026 |  |  | AI | IS | -
2A | NDS01 | F1.S1.DS.NDS01.XM01-PI401 | COOLING WATER SUPPLY | PRESSURE IND. | NDS01-W24-0009 | E16C1C01 | 15 | PJ002 | CM001 | CM001 |  | SIEMENS | SITRANS TF field indicator | N/F | N/A | E363404-PJ002-800-028-0008 | N/A | N/A | N/A | N/A | H363404-00000-270-272-0010 |  | H363404-00000-270-262-0103-0001 | H363404-RUS01-270-276-0004 | H363404-PJ002-270-206-0043 |  |  | N/A | NIS | -
2A | NDS01 | F1.S1.DS.NDS01.XM01-PIT401 | COOLING WATER SUPPLY | PRESSURE IND. XMTR | NDS01-W24-0009 | E16C1C01 | 15 | PJ002 | CM001 | CM001 |  | SIEMENS | SITRANS P320 | Calibration Certificate F1.S1.DS.NDS01.XM01_PIT401 | N/A | E363404-PJ002-800-028-0007 | N/A | 0 | 1140 | KPA (G) | H363404-00000-270-272-0010 | H363404-00000-270-260-0003 | H363404-00000-270-262-0103-0001 | H363404-RUS01-270-276-0004 | H363404-PJ002-270-206-0043 |  |  | AI | NIS | -
2A | OGT01 | F1.S1.DS.OGT01.CMA001-FE218 | VACUUM RELIEF TANK DEIONIZED WATER FEED | FLOW ELEMENT - CORIOLIS | OGT01-W04-0163 | E16H2S04 | 15 | PJ002 | CM001 | N/A |  | SIEMENS | SITRANS MASS2100 | N/F | ATEX Certificate Siemens MASS2100 | E363404-PJ002-800-028-0006 | II 3 G - Ex i IIC T1 | N/A | N/A | N/A | FIELD DETERMINED BASED ON THE 3D MODEL, P&IDS, AND PIPING ISOMETRICS | H363404-00000-270-260-0006 | N/A | H363404-OGT01-270-276-0002 | H363404-PJ002-270-206-0088 |  |  | N/A | IS | -
2A | OGT01 | F1.S1.DS.OGT01.CMA001-FIT218 | VACUUM RELIEF TANK DEIONIZED WATER FEED | FLOW IND. XMTR - CORIOLIS | OGT01-W04-0163 | N/A | 15 | PJ002 | PJ002 | CM001 |  | SIEMENS | SITRANS FCT030 | Calibration Certificate F1.S1.DS.OGT01.CMA001_FIT218 | ATEX Certificate Siemens FCT030 | E363404-PJ002-800-028-0006 | II 3 G - Ex i IIC T1 | 0 | 0.24 | M3/H | H363404-00000-270-272-0007 | H363404-00000-270-260-0006 | H363404-00000-270-262-0076-0001 | H363404-OGT01-270-276-0002 | H363404-PJ002-270-206-0088 |  |  | AI | IS | 24 VDC
2A | OGT01 | F1.S1.DS.OGT01.GQB001-PIT213 | LEACH OFF GAS SCRUBBER OFF GAS OUTLET | PRESSURE IND. XMTR | OGT01-GX04-0147 | E6H2S03 | 15 | PJ002 | CM001 | CM001 |  | SIEMENS | SITRANS P320 | Calibration Certificate F1.S1.DS.OGT01.GQB001_PIT213 | ATEX Certificate Siemens P320 | E363404-PJ002-800-028-0007 | II 3 G - Ex i IIC T1 | -30 | 0 | KPA (G) | H363404-00000-270-272-0006 | H363404-00000-270-260-0003 | H363404-00000-270-262-0077-0001 | H363404-OGT01-270-276-0002 | H363404-PJ002-270-206-0028 |  |  | AI | IS | -
2A | OGT01 | F1.S1.DS.OGT01.GQB001-TE212 | LEACH OFF GAS SCRUBBER OFF GAS OUTLET | TEMPERATURE ELEMENT - RTD | OGT01-GX04-0147 | E6H2S03 | 50 | PJ002 | CM001 | CM001 |  | SIEMENS | SITRANS TS500 | N/F | ATEX Certificate Siemens TS500 | E363404-PJ002-800-028-0010 | II 3 G - Ex i IIC T1 | N/A | N/A | N/A | FIELD DETERMINED BASED ON THE 3D MODEL, P&IDS, AND PIPING ISOMETRICS | H363404-00000-270-260-0007 | REFER TO MANUFACTURER'S STANDARD/MANUAL | H363404-OGT01-270-276-0002 | H363404-PJ002-270-206-0141 |  |  | N/A | IS | -
2A | OGT01 | F1.S1.DS.OGT01.GQB001-TIT212 | LEACH OFF GAS SCRUBBER OFF GAS OUTLET | TEMPERATURE IND. XMTR | OGT01-GX04-0147 | N/A | N/A | PJ002 | CM001 | CM001 |  | SIEMENS | SITRANS TH300 | Calibration Certificate F1.S1.DS.OGT01.GQB001_TIT212 | ATEX Certificate Siemens TH300 | E363404-PJ002-800-028-0009 | II 3 G - Ex i IIC T1 | 0 | 72 | DEG C | H363404-00000-270-272-0006 | H363404-00000-270-260-0007 | H363404-00000-270-262-0077-0001 | H363404-OGT01-270-276-0002 | H363404-PJ002-270-206-0141 |  |  | AI | IS | -
2A | OGT01 | F1.S1.DS.OGT01.HSB001-FE220 | LEACH OFFGAS SCRUBBER DEIONIZED WATER FEED | FLOW ELEMENT - CORIOLIS | OGT01-W04-0403 | E16H2S04 | 40 | PJ002 | CM001 | N/A |  | SIEMENS | SITRANS FCS300 | N/F | ATEX Certificate Siemens FCS300 | E363404-PJ002-800-028-0006 | II 3 G - Ex i IIC T1 | N/A | N/A | N/A | FIELD DETERMINED BASED ON THE 3D MODEL, P&IDS, AND PIPING ISOMETRICS | H363404-00000-270-260-0006 | N/A | H363404-OGT01-270-276-0002 | H363404-PJ002-270-206-0089 |  |  | N/A | IS | -
2A | OGT01 | F1.S1.DS.OGT01.HSB001-FIT220 | LEACH OFFGAS SCRUBBER DEIONIZED WATER FEED | FLOW IND. XMTR - CORIOLIS | OGT01-W04-0403 | N/A | N/A | PJ002 | PJ002 | CM001 |  | SIEMENS | SITRANS FCT030 | Calibration Certificate F1.S1.DS.OGT01.HSB001_FIT220 | ATEX Certificate Siemens FCT030 | E363404-PJ002-800-028-0006 | II 3 G - Ex i IIC T1 | 0 | 4.8 | M3/H | H363404-00000-260-272-0005 | H363404-00000-270-260-0006 | H363404-00000-270-262-0076-0002 | H363404-OGT01-270-276-0002 | H363404-PJ002-270-206-0089 |  |  | AI | IS | 24 VDC
2A | OGT01 | F1.S1.DS.OGT01.HSB001-PIT204 | LEACH OFF GAS SCRUBBER OFF GAS INLET | PRESSURE IND. XMTR | OGT01-GX04-0002 | E6H2S03 | 15 | PJ002 | CM001 | CM001 |  | SIEMENS | SITRANS P320 | Calibration Certificate F1.S1.DS.OGT01.HSB001_PIT204 | ATEX Certificate Siemens P320 | E363404-PJ002-800-028-0007 | II 3 G - Ex i IIC T1 | -30 | 0 | KPA (G) | H363404-00000-270-272-0006 | H363404-00000-270-260-0003 | H363404-00000-270-262-0076-0001 | H363404-OGT01-270-276-0002 | H363404-PJ002-270-206-0027 |  |  | AI | IS | -
2A | OGT01 | F1.S1.DS.OGT01.HSB001-TE203 | LEACH OFF GAS SCRUBBER OFF GAS INLET | TEMPERATURE ELEMENT - RTD | OGT01-GX04-0002 | E6H2S03 | 50 | PJ002 | CM001 | CM001 |  | SIEMENS | SITRANS TS500 | N/F | ATEX Certificate Siemens TS500 | E363404-PJ002-800-028-0010 | II 3 G - Ex i IIC T1 | N/A | N/A | N/A | FIELD DETERMINED BASED ON THE 3D MODEL, P&IDS, AND PIPING ISOMETRICS | H363404-00000-270-260-0007 | REFER TO MANUFACTURER'S STANDARD/MANUAL | H363404-OGT01-270-276-0002 | H363404-PJ002-270-206-0140 |  |  | N/A | IS | -
2A | OGT01 | F1.S1.DS.OGT01.HSB001-TIT203 | LEACH OFF GAS SCRUBBER OFF GAS INLET | TEMPERATURE IND. XMTR | OGT01-GX04-0002 | N/A | 350 | PJ002 | CM001 | CM001 |  | SIEMENS | SITRANS TH300 | Calibration Certificate F1.S1.DS.OGT01.HSB001_TIT203 | ATEX Certificate Siemens TH300 | E363404-PJ002-800-028-0009 | II 3 G - Ex i IIC T1 | 0 | 60 | DEG C | H363404-00000-270-272-0006 | H363404-00000-270-260-0007 | H363404-00000-270-262-0076-0001 | H363404-OGT01-270-276-0002 | H363404-PJ002-270-206-0140 |  |  | AI | IS | -
2A | PLI01 | F1.S1.DS.PLI01.CMA001-FE128 | POWDER LEACH FEED TANK B SODIUM HYDROXIDE FEED | FLOW ELEMENT - MAGNETIC | PLI01-K44-0003 | E16H2S01 | 15 | PJ002 | CM001 | CM001 |  | SIEMENS | SITRANS FM MAG3100 | Calibration Certificate F1.S1.DS.PLI01.CMA001_FE128 | ATEX Certificate Siemens MAG3100 | Manual Sitrans MAG3100 | II 3 G - Ex i IIC T1 | N/A | N/A | N/A | FIELD DETERMINED BASED ON THE 3D MODEL, P&IDS, AND PIPING ISOMETRICS | H363404-00000-270-260-0005 | REFER TO MANUFACTURER'S STANDARD/MANUAL | H363404-PLI01-270-276-0001 | H363404-PJ002-270-206-0090 |  |  | N/A | IS | -
2A | PLI01 | F1.S1.DS.PLI01.CMA001-FIT128 | POWDER LEACH FEED TANK B SODIUM HYDROXIDE FEED | FLOW IND. XMTR - MAGNETIC | PLI01-K44-0003 | N/A | N/A | PJ002 | CM001 | CM001 |  | SIEMENS | SITRANS FM MAG6000I | Calibration Certificate F1.S1.DS.PLI01.CMA001_FIT128 | ATEX Certificate Siemens MAG6000I | E363404-PJ002-800-028-0005 | II 3 G - Ex i IIC T1 | 0 | 1.11 | M3/H | H363404-00000-260-272-0007 | H363404-00000-270-260-0005 | H363404-00000-270-262-0050-0002 | H363404-PLI01-270-276-0001 | H363404-PJ002-270-206-0090 |  |  | AI | IS | 24 VDC
2A | PLI01 | F1.S1.DS.PLI01.CMA001-TE102 | POWDER LEACH FEED TANK A | TEMPERATURE ELEMENT - RTD | F1.S1.DS.PLI01.CMA001 | E10ZF01 | 50 | PJ002 | CM001 | CM001 |  | SIEMENS | SITRANS TS500 | N/F | ATEX Certificate Siemens TS500 | E363404-PJ002-800-028-0010 | II 3 G - Ex i IIC T1 | N/A | N/A | N/A | FIELD DETERMINED BASED ON THE 3D MODEL, P&IDS, AND PIPING ISOMETRICS | H363404-00000-270-260-0007 | REFER TO MANUFACTURER'S STANDARD/MANUAL | H363404-PLI01-270-276-0001 | H363404-PJ002-270-206-0143 |  |  | N/A | IS | -
2A | PLI01 | F1.S1.DS.PLI01.CMA001-TIT102 | POWDER LEACH FEED TANK A | TEMPERATURE IND. XMTR | F1.S1.DS.PLI01.CMA001 | N/A | N/A | PJ002 | CM001 | CM001 |  | SIEMENS | SITRANS TH300 | Calibration Certificate F1.S1.DS.PLI01.CMA001_TIT102 | ATEX Certificate Siemens TH300 | E363404-PJ002-800-028-0009 | II 3 G - Ex i IIC T1 | 0 | 109 | DEG C | H363404-00000-270-272-0005 | H363404-00000-270-260-0007 | H363404-00000-270-262-0050-0001 | H363404-PLI01-270-276-0001 | H363404-PJ002-270-206-0143 |  |  | AI | IS | -
2A | PLI01 | F1.S1.DS.PLI01.CMA002-TE126 | POWDER LEACH FEED TANK B | TEMPERATURE ELEMENT - RTD | F1.S1.DS.PLI01.CMA002 | E10ZF01 | 50 | PJ002 | CM001 | CM001 |  | SIEMENS | SITRANS TS500 | N/F | ATEX Certificate Siemens TS500 | E363404-PJ002-800-028-0010 | II 3 G - Ex i IIC T1 | N/A | N/A | N/A | FIELD DETERMINED BASED ON THE 3D MODEL, P&IDS, AND PIPING ISOMETRICS | H363404-00000-270-260-0007 | REFER TO MANUFACTURER'S STANDARD/MANUAL | H363404-PLI01-270-276-0001 | H363404-PJ002-270-206-0144 |  |  | N/A | IS | -
2A | PLI01 | F1.S1.DS.PLI01.CMA002-TIT126 | POWDER LEACH FEED TANK B | TEMPERATURE IND. XMTR | F1.S1.DS.PLI01.CMA002 | N/A | N/A | PJ002 | CM001 | CM001 |  | SIEMENS | SITRANS TH300 | Calibration Certificate F1.S1.DS.PLI01.CMA002_TIT126 | ATEX Certificate Siemens TH300 | E363404-PJ002-800-028-0009 | II 3 G - Ex i IIC T1 | 0 | 109 | DEG C | H363404-00000-270-272-0005 | H363404-00000-270-260-0007 | H363404-00000-270-262-0050-0002 | H363404-PLI01-270-276-0001 | H363404-PJ002-270-206-0144 |  |  | AI | IS | -
2A | PLI01 | F1.S1.DS.PLI01.CMA003-FE121 | POWDER LEACH TANK 1 HYDROGEN PEROXIDE FEED | FLOW ELEMENT - MAGNETIC | PLI01-K96-0006 | E16H2S01 | 15 | PJ002 | CM001 | CM001 |  | SIEMENS | SITRANS FM MAG3100 | Calibration Certificate F1.S1.DS.PLI01.CMA003_FE121 | ATEX Certificate Siemens MAG3100 | Manual Sitrans MAG3100 | II 3 G - Ex i IIC T1 | N/A | N/A | N/A | FIELD DETERMINED BASED ON THE 3D MODEL, P&IDS, AND PIPING ISOMETRICS | H363404-00000-270-260-0005 | REFER TO MANUFACTURER'S STANDARD/MANUAL | H363404-PLI01-270-276-0002 | H363404-PJ002-270-206-0092 |  |  | N/A | IS | -
2A | PLI01 | F1.S1.DS.PLI01.CMA003-FIT121 | POWDER LEACH TANK 1 HYDROGEN PEROXIDE FEED | FLOW IND. XMTR - MAGNETIC | PLI01-K96-0006 | N/A | N/A | PJ002 | CM001 | CM001 |  | SIEMENS | SITRANS FM MAG6000I | Calibration Certificate F1.S1.DS.PLI01.CMA003_FIT121 | ATEX Certificate Siemens MAG6000I | E363404-PJ002-800-028-0005 | II 3 G - Ex i IIC T1 | 0 | 0.19 | M3/H | H363404-00000-270-272-0008 | H363404-00000-270-260-0005 | H363404-00000-270-262-0051-0001 | H363404-PLI01-270-276-0002 | H363404-PJ002-270-206-0092 |  |  | AI | IS | 24 VDC
2A | PLI01 | F1.S1.DS.PLI01.CMA003-PIT124 | POWDER LEACH TANK 1 OFF GAS | REMOTE SEAL PRESS. IND. XMTR | PLI01-GX04-0012 | E6H2S03 | 50 | PJ002 | CM001 | CM001 |  | SIEMENS | SITRANS P320 | Calibration Certificate F1.S1.DS.PLI01.CMA003_PIT124 | ATEX Certificate Siemens P320 | E363404-PJ002-800-028-0007 | II 3 G - Ex i IIC T1 | -30 | 0 | KPA (G) | H363404-00000-270-272-0008 | H363404-00000-270-260-0003 | H363404-00000-270-262-0051-0002 | H363404-PLI01-270-276-0002 | H363404-PJ002-270-206-0031 |  |  | AI | IS | -
2A | PLI01 | F1.S1.DS.PLI01.CMA004-FE221 | POWDER LEACH TANK 2 HYDROGEN PEROXIDE FEED | FLOW ELEMENT - MAGNETIC | PLI01-K96-0047 | E16H2S01 | 15 | PJ002 | CM001 | CM001 |  | SIEMENS | SITRANS FM MAG3100 | Calibration Certificate F1.S1.DS.PLI01.CMA004_FE221 | ATEX Certificate Siemens MAG3100 | Manual Sitrans MAG3100 | II 3 G - Ex i IIC T1 | N/A | N/A | N/A | FIELD DETERMINED BASED ON THE 3D MODEL, P&IDS, AND PIPING ISOMETRICS | H363404-00000-270-260-0005 | REFER TO MANUFACTURER'S STANDARD/MANUAL | H363404-PLI01-270-276-0003 | H363404-PJ002-270-206-0093 |  |  | N/A | IS | -
2A | PLI01 | F1.S1.DS.PLI01.CMA004-FIT221 | POWDER LEACH TANK 2 HYDROGEN PEROXIDE FEED | FLOW IND. XMTR - MAGNETIC | PLI01-K96-0047 | N/A | N/A | PJ002 | CM001 | CM001 |  | SIEMENS | SITRANS FM MAG6000I | Calibration Certificate F1.S1.DS.PLI01.CMA004_FIT221 | ATEX Certificate Siemens MAG6000I | E363404-PJ002-800-028-0005 | II 3 G - Ex i IIC T1 | 0 | 0.19 | M3/H | H363404-00000-270-272-0008 | H363404-00000-270-260-0005 | H363404-00000-270-262-0053-0001 | H363404-PLI01-270-276-0003 | H363404-PJ002-270-206-0093 |  |  | AI | IS | 24 VDC
2A | PLI01 | F1.S1.DS.PLI01.CMA006-FE324 | IMPURITY REMOVAL TANK 1 SODIUM HYDROXIDE FEED | FLOW ELEMENT - CORIOLIS | PLI01-K44-0053 | E16H2S01 | 15 | PJ002 | CM001 | CM001 |  | SIEMENS | SITRANS MASS2100 | N/F | ATEX Certificate Siemens MASS2100 | E363404-PJ002-800-028-0006 | II 3 G - Ex i IIC T1 | N/A | N/A | N/A | FIELD DETERMINED BASED ON THE 3D MODEL, P&IDS, AND PIPING ISOMETRICS | H363404-00000-270-260-0006 | REFER TO MANUFACTURER'S STANDARD/MANUAL | H363404-PLI01-270-276-0004 | H363404-PJ002-270-206-0094 |  |  | N/A | IS | -
2A | PLI01 | F1.S1.DS.PLI01.CMA006-FIT324 | IMPURITY REMOVAL TANK 1 SODIUM HYDROXIDE FEED | FLOW IND. XMTR - CORIOLIS | PLI01-K44-0053 | N/A | N/A | PJ002 | CM001 | CM001 |  | SIEMENS | SITRANS FCT030 | Calibration Certificate F1.S1.DS.PLI01.CMA006_FIT324 | ATEX Certificate Siemens FCT030 | E363404-PJ002-800-028-0006 | II 3 G - Ex i IIC T1 | 0 | 0.0081 | M3/H | H363404-00000-270-272-0008 | H363404-00000-270-260-0006 | H363404-00000-270-262-0052-0002 | H363404-PLI01-270-276-0004 | H363404-PJ002-270-206-0094 |  |  | AI | IS | 24 VDC
2A | PLI01 | F1.S1.DS.PLI01.CMA007-FE329 | IMPURITY REMOVAL TANK 2 SODIUM HYDROXIDE FEED | FLOW ELEMENT - CORIOLIS | PLI01-K44-0070 | E16H2S01 | 15 | PJ002 | CM001 | CM001 |  | SIEMENS | SITRANS MASS2100 | N/F | ATEX Certificate Siemens MASS2100 | E363404-PJ002-800-028-0006 | II 3 G - Ex i IIC T1 | N/A | N/A | N/A | FIELD DETERMINED BASED ON THE 3D MODEL, P&IDS, AND PIPING ISOMETRICS | H363404-00000-270-260-0006 | REFER TO MANUFACTURER'S STANDARD/MANUAL | H363404-PLI01-270-276-0004 | H363404-PJ002-270-206-0095 |  |  | N/A | IS | -
2A | PLI01 | F1.S1.DS.PLI01.CMA007-FIT329 | IMPURITY REMOVAL TANK 2 SODIUM HYDROXIDE FEED | FLOW IND. XMTR - CORIOLIS | PLI01-K44-0070 | N/A | N/A | PJ002 | CM001 | CM001 |  | SIEMENS | SITRANS FCT030 | Calibration Certificate F1.S1.DS.PLI01.CMA007_FIT329 | ATEX Certificate Siemens FCT030 | E363404-PJ002-800-028-0006 | II 3 G - Ex i IIC T1 | 0 | 0.0081 | M3/H | H363404-00000-270-272-0008 | H363404-00000-270-260-0006 | H363404-00000-270-262-0052-0002 | H363404-PLI01-270-276-0004 | H363404-PJ002-270-206-0095 |  |  | AI | IS | 24 VDC
2A | PLI01 | F1.S1.DS.PLI01.CMA008-FE330 | IMPURITY REMOVAL TANK 3 SODIUM HYDROXIDE FEED | FLOW ELEMENT - CORIOLIS | PLI01-K44-0087 | E16H2S01 | 15 | PJ002 | CM001 | CM001 |  | SIEMENS | SITRANS FCT030 | N/F | ATEX Certificate Siemens FCT030 | E363404-PJ002-800-028-0006 | II 3 G - Ex i IIC T1 | N/A | N/A | N/A | FIELD DETERMINED BASED ON THE 3D MODEL, P&IDS, AND PIPING ISOMETRICS | H363404-00000-270-260-0006 | REFER TO MANUFACTURER'S STANDARD/MANUAL | H363404-PLI01-270-276-0004 | H363404-PJ002-270-206-0096 |  |  | N/A | IS | -
2A | PLI01 | F1.S1.DS.PLI01.CMA008-FIT330 | IMPURITY REMOVAL TANK 3 SODIUM HYDROXIDE FEED | FLOW IND. XMTR - CORIOLIS | PLI01-K44-0087 | N/A | N/A | PJ002 | CM001 | CM001 |  | SIEMENS | SITRANS MASS2100 | Calibration Certificate F1.S1.DS.PLI01.CMA008_FIT330 | ATEX Certificate Siemens MASS2100 | E363404-PJ002-800-028-0006 | II 3 G - Ex i IIC T1 | 0 | 0.0081 | M3/H | H363404-00000-270-272-0008 | H363404-00000-270-260-0006 | H363404-00000-270-262-0053-0002 | H363404-PLI01-270-276-0004 | H363404-PJ002-270-206-0096 |  |  | AI | IS | 24 VDC
2A | PLI01 | F1.S1.DS.PLI01.CMA009-FE601 | IMPURITY REMOVAL REPULP TANK DEIONIZED WATER FEED | FLOW ELEMENT - CORIOLIS | PLI01-W04-0074 | E16H2S04 | 50 | PJ002 | CM001 | N/A |  | SIEMENS | SITRANS FCS300 | N/F | ATEX Certificate Siemens FCS300 | E363404-PJ002-800-028-0006 | II 3 G - Ex i IIC T1 | N/A | N/A | N/A | FIELD DETERMINED BASED ON THE 3D MODEL, P&IDS, AND PIPING ISOMETRICS | H363404-00000-270-260-0006 | N/A | H363404-PLI01-270-276-0006 | H363404-PJ002-270-206-0156 |  |  | N/A | IS | -
2A | PLI01 | F1.S1.DS.PLI01.CMA009-FIT601 | IMPURITY REMOVAL REPULP TANK DEIONIZED WATER FEED | FLOW IND. XMTR - CORIOLIS | PLI01-W04-0074 | N/A | N/A | PJ002 | PJ002 | CM001 |  | SIEMENS | SITRANS FCT030 | Calibration Certificate F1.S1.DS.PLI01.CMA009_FIT601 | ATEX Certificate Siemens FCT030 | E363404-PJ002-800-028-0006 | II 3 G - Ex i IIC T1 | 0 | 11.35 | M3/H | H363404-00000-270-272-0003 | H363404-00000-270-260-0006 | H363404-00000-270-262-0054-0001 | H363404-PLI01-270-276-0006 | H363404-PJ002-270-206-0156 |  |  | AI | IS | 24 VDC
2A | PLI01 | F1.S1.DS.PLI01.GPB001-DIT110 | POWDER LEACH FEED PUMP A POWDER LEACH SOLUTION DISCHARGE | DENSITY IND. XMTR | PLI01-KX31-0018 | N/A | N/A | PJ002 | PJ002 | N/A |  | SIEMENS | PART OF FIT | N/F | ATEX Certificate Siemens FCT030 | E363404-PJ002-800-028-0006 | II 3 G - Ex i IIC T1 | 0 | 2500 | KG/M3 | FIELD DETERMINED BASED ON THE 3D MODEL, P&IDS, AND PIPING ISOMETRICS | VENDOR PRE-INSTALLED | H363404-00000-270-262-0056-0001 | H363404-PLI01-270-276-0001 | H363404-PJ002-270-206-0091 |  |  | AI | IS | -
2A | PLI01 | F1.S1.DS.PLI01.GPB001-FE110 | POWDER LEACH FEED PUMP A POWDER LEACH SOLUTION DISCHARGE | FLOW ELEMENT - CORIOLIS | PLI01-KX31-0018 | E10ZF01 | 80 | PJ002 | CM001 | CM001 |  | SIEMENS | SITRANS FCS300 | N/F | ATEX Certificate Siemens FCS300 | E363404-PJ002-800-028-0006 | II 3 G - Ex i IIC T1 | N/A | N/A | N/A | FIELD DETERMINED BASED ON THE 3D MODEL, P&IDS, AND PIPING ISOMETRICS | H363404-00000-270-260-0006 | REFER TO MANUFACTURER'S STANDARD/MANUAL | H363404-PLI01-270-276-0001 | H363404-PJ002-270-206-0091 |  |  | N/A | IS | -
2A | PLI01 | F1.S1.DS.PLI01.GPB001-FIT110 | POWDER LEACH FEED PUMP A POWDER LEACH SOLUTION DISCHARGE | FLOW IND. XMTR - CORIOLIS | PLI01-KX31-0018 | N/A | N/A | PJ002 | PJ002 | CM001 |  | SIEMENS | SITRANS FCT030 | Calibration Certificate F1.S1.DS.PLI01.GPB001_FIT110 | ATEX Certificate Siemens FCT030 | E363404-PJ002-800-028-0006 | II 3 G - Ex i IIC T1 | 0 | 23 | M3/H | FIELD DETERMINED BASED ON THE 3D MODEL, P&IDS, AND PIPING ISOMETRICS | H363404-00000-270-260-0006 | H363404-00000-270-262-0050-0001 | H363404-PLI01-270-276-0001 | H363404-PJ002-270-206-0091 |  |  | AI | IS | 24 VDC
2A | PLI01 | F1.S1.DS.PLI01.GPB001-PIT123 | POWDER LEACH FEED PUMP A DISCHARGE | REMOTE SEAL PRESS. IND. XMTR | PLI01-KX31-0018 | E10ZF01 | 50 | PJ002 | CM001 | CM001 |  | SIEMENS | SITRANS P320 | Calibration Certificate F1.S1.DS.PLI01.GPB001_PIT123 | ATEX Certificate Siemens P320 | E363404-PJ002-800-028-0007 | II 3 G - Ex i IIC T1 | 0 | 170 | KPA (G) | H363404-00000-270-272-0005 | H363404-00000-270-260-0003 | H363404-00000-270-262-0050-0002 | H363404-PLI01-270-276-0001 | H363404-PJ002-270-206-0030 |  |  | AI | IS | -
2A | PLI01 | F1.S1.DS.PLI01.GPB003-DIT224 | POWDER LEACH TANK 1 SAND PUMP DISCHARGE | DENSITY IND. XMTR | PLI01-KX34-0112 | N/A | N/A | PJ002 | PJ002 | N/A |  | SIEMENS | PART OF FIT | N/F | ATEX Certificate Siemens FCT030 | E363404-PJ002-800-028-0006 | II 3 G - Ex i IIC T1 | 0 | 3000 | KG/M3 | FIELD DETERMINED BASED ON THE 3D MODEL, P&IDS, AND PIPING ISOMETRICS | VENDOR PRE-INSTALLED | H363404-00000-270-262-0056-0002 | H363404-PLI01-270-276-0002 | H363404-PJ002-270-206-0154 |  |  | AI | IS | -
2A | PLI01 | F1.S1.DS.PLI01.GPB003-FE224 | POWDER LEACH TANK 1 SAND PUMP DISCHARGE | FLOW ELEMENT - CORIOLIS | PLI01-KX34-0112 | E10ZF02 | 50 | PJ002 | CM001 | CM001 |  | SIEMENS | SITRANS FCS300 | N/F | ATEX Certificate Siemens FCS300 | E363404-PJ002-800-028-0006 | II 3 G - Ex i IIC T1 | N/A | N/A | N/A | FIELD DETERMINED BASED ON THE 3D MODEL, P&IDS, AND PIPING ISOMETRICS | H363404-00000-270-260-0006 | REFER TO MANUFACTURER'S STANDARD/MANUAL | H363404-PLI01-270-276-0002 |  |  |  | N/A | IS | -
2A | PLI01 | F1.S1.DS.PLI01.GPB003-FIT224 | POWDER LEACH TANK 1 SAND PUMP DISCHARGE | FLOW IND. XMTR - CORIOLIS | PLI01-KX34-0112 | N/A | N/A | PJ002 | PJ002 | CM001 |  | SIEMENS | SITRANS FCT030 | Calibration Certificate F1.S1.DS.PLI01.GPB003_FIT224 | ATEX Certificate Siemens FCT030 | E363404-PJ002-800-028-0006 | II 3 G - Ex i IIC T1 | 0 | 36 | M3/H | H363404-00000-270-272-0004 | H363404-00000-270-260-0006 | H363404-00000-270-262-0051-0002 | H363404-PLI01-270-276-0002 | H363404-PJ002-270-206-0154 |  |  | AI | IS | 24 VDC
2A | PLI01 | F1.S1.DS.PLI01.GPB003-PIT122 | POWDER LEACH TANK 1 SAND PUMP DISCHARGE | REMOTE SEAL PRESS. IND. XMTR | PLI01-KX04-0012 | E10ZF02 | 50 | PJ002 | CM001 | CM001 |  | SIEMENS | SITRANS P320 | Calibration Certificate F1.S1.DS.PLI01.GPB003_PIT122 | ATEX Certificate Siemens P320 | E363404-PJ002-800-028-0007 | II 3 G - Ex i IIC T1 | 0 | 570 | KPA (G) | H363404-00000-270-272-0004 | H363404-00000-270-260-0003 | H363404-00000-270-262-0051-0002 | H363404-PLI01-270-276-0002 | H363404-PJ002-270-206-0032 |  |  | AI | IS | -
2A | PLI01 | F1.S1.DS.PLI01.GPB006-FE325 | IMPURITY REMOVAL FILTER FEED PUMP A NEUTRALIZED SOLUTION DISCHARGE | FLOW ELEMENT - MAGNETIC | PLI01-KX33-0179 | E10ZF02 | 80 | PJ002 | CM001 | CM001 |  | SIEMENS | SITRANS FM MAG3100 | Calibration Certificate F1.S1.DS.PLI01.GPB006_FE325 | ATEX Certificate Siemens MAG3100 | Manual Sitrans MAG3100 | II 3 G - Ex i IIC T1 | N/A | N/A | N/A | FIELD DETERMINED BASED ON THE 3D MODEL, P&IDS, AND PIPING ISOMETRICS | H363404-00000-270-260-0005 | REFER TO MANUFACTURER'S STANDARD/MANUAL | H363404-PLI01-270-276-0004 | H363404-PJ002-270-206-0097 |  |  | N/A | IS | -
2A | PLI01 | F1.S1.DS.PLI01.GPB006-FIT325 | IMPURITY REMOVAL FILTER FEED PUMP A NEUTRALIZED SOLUTION DISCHARGE | FLOW IND. XMTR - MAGNETIC | PLI01-KX33-0179 | N/A | N/A | PJ002 | CM001 | CM001 |  | SIEMENS | SITRANS FM MAG6000I | Calibration Certificate F1.S1.DS.PLI01.GPB006_FIT325 | ATEX Certificate Siemens MAG6000I | E363404-PJ002-800-028-0005 | II 3 G - Ex i IIC T1 | 0 | 24 | M3/H | H363404-00000-270-272-0003 | H363404-00000-270-260-0005 | H363404-00000-270-262-0053-0002 | H363404-PLI01-270-276-0004 | H363404-PJ002-270-206-0097 |  |  | AI | IS | 24 VDC
2A | PLI01 | F1.S1.DS.PLI01.GPB006-PIT316 | IMPURITY REMOVAL FILTER FEED PUMP A DISCHARGE | REMOTE SEAL PRESS. IND. XMTR | PLI01-KX33-0179 | E10ZF02 | 50 | PJ002 | CM001 | CM001 |  | SIEMENS | SITRANS P320 | Calibration Certificate F1.S1.DS.PLI01.GPB006_PIT316 | ATEX Certificate Siemens P320 | E363404-PJ002-800-028-0007 | II 3 G - Ex i IIC T1 | 0 | 1050 | KPA (G) | H363404-00000-270-272-0003 | H363404-00000-270-260-0003 | H363404-00000-270-262-0053-0001 | H363404-PLI01-270-276-0004 | H363404-PJ002-270-206-0033 |  |  | AI | IS | -
2A | PLI01 | F1.S1.DS.PLI01.GPB008-FE418 | IMPURITY REMOVAL FILTRATE PUMP A FILTERED SOLUTION DISCHARGE | FLOW ELEMENT - MAGNETIC | PLI01-KX32-0086 | E10ZF01 | 80 | PJ002 | CM001 | N/A |  | SIEMENS | SITRANS FM MAG3100 | N/F | ATEX Certificate Siemens MAG3100 | Manual Sitrans MAG3100 | N/A | N/A | N/A | N/A | FIELD DETERMINED BASED ON THE 3D MODEL, P&IDS, AND PIPING ISOMETRICS | H363404-00000-270-260-0005 | N/A | H363404-PLI01-270-276-0005 | H363404-PJ002-270-206-0098 |  |  | N/A | NIS | -
2A | PLI01 | F1.S1.DS.PLI01.GPB008-FIT418 | IMPURITY REMOVAL FILTRATE PUMP A FILTERED SOLUTION DISCHARGE | FLOW IND. XMTR - MAGNETIC | PLI01-KX32-0086 | N/A | N/A | PJ002 | PJ002 | CM001 |  | SIEMENS | SITRANS FM MAG6000I | Calibration Certificate F1.S1.DS.PLI01.GPB008_FIT418 | ATEX Certificate Siemens MAG6000I | E363404-PJ002-800-028-0005 | N/A | 0 | 24 | M3/H | H363404-00000-270-272-0003 | H363404-00000-270-260-0005 | H363404-00000-270-262-0101-0001 | H363404-PLI01-270-276-0005 | H363404-PJ002-270-206-0098 |  |  | AI | NIS | 24 VDC
2A | PLI01 | F1.S1.DS.PLI01.GPB008-PIT420 | IMPURITY REMOVAL FILTRATE PUMP A DISCHARGE | REMOTE SEAL PRESS. IND. XMTR | PLI01-KX32-0086 | E10ZF01 | 50 | PJ002 | CM001 | CM001 |  | SIEMENS | SITRANS P320 | Calibration Certificate F1.S1.DS.PLI01.GPB008_PIT420 | N/A | E363404-PJ002-800-028-0007 | N/A | 0 | 310 | KPA (G) | H363404-00000-270-272-0003 | H363404-00000-270-260-0003 | H363404-00000-270-262-0101-0002 | H363404-PLI01-270-276-0005 | H363404-PJ002-270-206-0035 |  |  | AI | NIS | -
2A | PLI01 | F1.S1.DS.PLI01.GPB010-DIT411 | IMPURITY REMOVAL REPULP DISCHARGE PUMP A | DENSITY IND. XMTR | PLI01-KX33-0140 | N/A | N/A | PJ002 | PJ002 | N/A |  | SIEMENS | PART OF FIT | N/F | N/A | E363404-PJ002-800-028-0006 | N/A | 0 | 2000 | KG/M3 | FIELD DETERMINED BASED ON THE 3D MODEL, P&IDS, AND PIPING ISOMETRICS | VENDOR PRE-INSTALLED | H363404-00000-270-262-0120-0001 | H363404-PLI01-270-276-0006 | H363404-PJ002-270-206-0099 |  |  | AI | NIS | -
2A | PLI01 | F1.S1.DS.PLI01.GPB010-FE411 | IMPURITY REMOVAL REPULP DISCHARGE | FLOW ELEMENT - CORIOLIS | PLI01-KX33-0140 | E10ZF02 | 50 | PJ002 | CM001 | N/A |  | SIEMENS | SITRANS FCS300 | N/F | ATEX Certificate Siemens FCS300 | E363404-PJ002-800-028-0006 | N/A | N/A | N/A | N/A | FIELD DETERMINED BASED ON THE 3D MODEL, P&IDS, AND PIPING ISOMETRICS | H363404-00000-270-260-0006 | N/A | H363404-PLI01-270-276-0006 | H363404-PJ002-270-206-0099 |  |  | N/A | NIS | -
2A | PLI01 | F1.S1.DS.PLI01.GPB010-FE604 | IMPURITY REMOVAL REPULP DISCHARGE TO REPULP TANK | FLOW IND. XMTR - MAGNETIC | PLI01-KX33-0140 | E10ZF02 | 50 | PJ002 | PJ002 | CM001 |  | SIEMENS | SITRANS FM MAG3100 | N/F | ATEX Certificate Siemens MAG3100 | Manual Sitrans MAG3100 | N/A | 0 | 19.58 | M3/H | FIELD DETERMINED BASED ON THE 3D MODEL, P&IDS, AND PIPING ISOMETRICS | H363404-00000-270-260-0005 | H363404-00000-270-262-0102-0002 | H363404-PLI01-270-276-0006 | H363404-PJ002-270-206-0157 |  |  | AI | NIS | 24 VDC
2A | PLI01 | F1.S1.DS.PLI01.GPB010-FIT411 | IMPURITY REMOVAL REPULP DISCHARGE | FLOW IND. XMTR - CORIOLIS | PLI01-KX33-0140 | N/A | N/A | PJ002 | PJ002 | CM001 |  | SIEMENS | SITRANS FCT030 | Calibration Certificate F1.S1.DS.PLI01.GPB010_FIT411 | ATEX Certificate Siemens FCT030 | E363404-PJ002-800-028-0006 | N/A | 0 | 19.58 | M3/H | H363404-00000-270-272-0003 | H363404-00000-270-260-0006 | H363404-00000-270-262-0102-0001 | H363404-PLI01-270-276-0006 | H363404-PJ002-270-206-0099 |  |  | AI | NIS | 24 VDC
2A | PLI01 | F1.S1.DS.PLI01.GPB010-FIT604 | IMPURITY REMOVAL REPULP DISCHARGE TO REPULP TANK | FLOW IND. XMTR - MAGNETIC | PLI01-KX33-0140 | N/A | 50 | PJ002 | PJ002 | CM001 |  | SIEMENS | SITRANS FM MAG6000I | Calibration Certificate F1.S1.DS.PLI01.GPB010_FIT604 | ATEX Certificate Siemens MAG6000I | E363404-PJ002-800-028-0005 | N/A | 0 | 19.58 | M3/H | H363404-00000-270-272-0003 | H363404-00000-270-260-0005 | H363404-00000-270-262-0102-0002 | H363404-PLI01-270-276-0006 | H363404-PJ002-270-206-0157 |  |  | AI | NIS | 24 VDC
2A | PLI01 | F1.S1.DS.PLI01.GPB010-PIT421 | IMPURITY REMOVAL REPULP DISCHARGE PUMP A | REMOTE SEAL PRESS. IND. XMTR | PLI01-KX33-0140 | E10ZF02 | 50 | PJ002 | CM001 | CM001 |  | SIEMENS | SITRANS P320 | Calibration Certificate F1.S1.DS.PLI01.GPB010_PIT421 | N/A | E363404-PJ002-800-028-0007 | N/A | 0 | 340 | KPA (G) | H363404-00000-270-272-0003 | H363404-00000-270-260-0003 | H363404-00000-270-262-0102-0002 | H363404-PLI01-270-276-0006 | H363404-PJ002-270-206-0036 |  |  | AI | NIS | -
2A | PLI01 | F1.S1.DS.PLI01.HQ001-FE417 | IMPURITY FILTER A DEIONIZED WATER FEED | FLOW ELEMENT - CORIOLIS | PLI01-W04-0073 | E16H2S04 | 80 | PJ002 | CM001 | N/A |  | SIEMENS | SITRANS FCS300 | N/F | ATEX Certificate Siemens FCS300 | E363404-PJ002-800-028-0006 | II 3 G - Ex i IIC T1 | N/A | N/A | N/A | FIELD DETERMINED BASED ON THE 3D MODEL, P&IDS, AND PIPING ISOMETRICS | H363404-00000-270-260-0006 | N/A | H363404-PLI01-270-276-0005 | H363404-PJ002-270-206-0155 |  |  | N/A | IS | -
2A | PLI01 | F1.S1.DS.PLI01.HQ001-FIT417 | IMPURITY FILTER A DEIONIZED WATER FEED | FLOW IND. XMTR - CORIOLIS | PLI01-W04-0073 | N/A | N/A | PJ002 | PJ002 | CM001 |  | SIEMENS | SITRANS FCT030 | Calibration Certificate F1.S1.DS.PLI01.HQ001_FIT417 | ATEX Certificate Siemens FCT030 | E363404-PJ002-800-028-0006 | II 3 G - Ex i IIC T1 | 0 | 14.4 | M3/H | H363404-00000-270-272-0008 | H363404-00000-270-260-0006 | H363404-00000-270-262-0054-0001 | H363404-PLI01-270-276-0005 | H363404-PJ002-270-206-0155 |  |  | AI | IS | 24 VDC
2A | PLI01 | F1.S1.DS.PLI01.HQ001-PIT416 | IMPURITY FILTER A COMPRESSED AIR | PRESSURE IND. XMTR | PLI01-G76-0002 | E16H1S01 | 15 | PJ002 | CM001 | CM001 |  | SIEMENS | SITRANS P320 | Calibration Certificate F1.S1.DS.PLI01.HQ001_PIT416 | N/A | E363404-PJ002-800-028-0007 | N/A | 0 | 960 | KPA (G) | FIELD DETERMINED BASED ON THE 3D MODEL, P&IDS, AND PIPING ISOMETRICS |  | H363404-00000-270-262-0102-0001 | H363404-PLI01-270-276-0005 | H363404-PJ002-270-206-0158 |  |  | AI | NIS | -
2A | RRS01 | F1.S1.DS.RRS01.CMA001-FE102 | RESIDUE LEACH AND IRON PRECIPITATION BATCH REACTOR HYDROGEN PEROXIDE FEED | FLOW ELEMENT - MAGNETIC | RRS01-K96-0011 | E16H2S01 | 15 | PJ002 | CM001 | CM001 |  | SIEMENS | SITRANS FM MAG3100 | Calibration Certificate F1.S1.DS.RRS01.CMA001_FE102 | ATEX Certificate Siemens MAG3100 | Manual Sitrans MAG3100 | II 3 G - Ex i IIC T1 | N/A | N/A | N/A | FIELD DETERMINED BASED ON THE 3D MODEL, P&IDS, AND PIPING ISOMETRICS | H363404-00000-270-260-0005 | REFER TO MANUFACTURER'S STANDARD/MANUAL | H363404-RRS01-270-276-0001 | H363404-PJ002-270-206-0100 |  |  | N/A | IS | -
2A | RRS01 | F1.S1.DS.RRS01.CMA001-FE103 | RESIDUE LEACH AND IRON PRECIPITATION BATCH REACTOR SODIUM HYDROXIDE FEED | FLOW ELEMENT - MAGNETIC | RRS01-K44-0142 | E16H2S01 | 15 | PJ002 | CM001 | CM001 |  | SIEMENS | SITRANS FM MAG3100 | Calibration Certificate F1.S1.DS.RRS01.CMA001_FE103 | ATEX Certificate Siemens MAG3100 | Manual Sitrans MAG3100 | II 3 G - Ex i IIC T1 | N/A | N/A | N/A | FIELD DETERMINED BASED ON THE 3D MODEL, P&IDS, AND PIPING ISOMETRICS | H363404-00000-270-260-0005 | REFER TO MANUFACTURER'S STANDARD/MANUAL | H363404-RRS01-270-276-0001 | H363404-PJ002-270-206-0101 |  |  | N/A | IS | -
2A | RRS01 | F1.S1.DS.RRS01.CMA001-FE117 | RESIDUE LEACH AND IRON PRECIPITATION BATCH REACTOR DEIONIZED WATER FEED | FLOW ELEMENT - CORIOLIS | RRS01-W04-0023 | E16H2S04 | 40 | PJ002 | CM001 | N/A |  | SIEMENS | SITRANS FCS300 | N/F | ATEX Certificate Siemens FCS300 | E363404-PJ002-800-028-0006 | II 3 G - Ex i IIC T1 | N/A | N/A | N/A | FIELD DETERMINED BASED ON THE 3D MODEL, P&IDS, AND PIPING ISOMETRICS | H363404-00000-270-260-0006 | N/A | H363404-RRS01-270-276-0001 | H363404-PJ002-270-206-0102 |  |  | N/A | IS | -
2A | RRS01 | F1.S1.DS.RRS01.CMA001-FE124 | RESIDUE LEACH AND IRON PRECIPITATION BATCH REACTOR SULFURIC ACID FEED | FLOW ELEMENT - MAGNETIC | RRS01-K90-0040 | E16H2S01 | 25 | PJ002 | CM001 | CM001 |  | SIEMENS | SITRANS FM MAG3100 | Calibration Certificate F1.S1.DS.RRS01.CMA001_FE124 | ATEX Certificate Siemens MAG3100 | Manual Sitrans MAG3100 | II 3 G - Ex i IIC T1 | N/A | N/A | N/A | FIELD DETERMINED BASED ON THE 3D MODEL, P&IDS, AND PIPING ISOMETRICS | H363404-00000-270-260-0005 | REFER TO MANUFACTURER'S STANDARD/MANUAL | H363404-RRS01-270-276-0001 | H363404-PJ002-270-206-0103 |  |  | N/A | IS | -
2A | RRS01 | F1.S1.DS.RRS01.CMA001-FIT102 | RESIDUE LEACH AND IRON PRECIPITATION BATCH REACTOR HYDROGEN PEROXIDE FEED | FLOW IND. XMTR - MAGNETIC | RRS01-K96-0011 | N/A | N/A | PJ002 | CM001 | CM001 |  | SIEMENS | SITRANS FM MAG6000I | Calibration Certificate F1.S1.DS.RRS01.CMA001_FIT102 | ATEX Certificate Siemens MAG6000I | E363404-PJ002-800-028-0005 | II 3 G - Ex i IIC T1 | 0 | 1.53 | M3/H | H363404-00000-270-272-0001 | H363404-00000-270-260-0005 | H363404-00000-270-262-0054-0001 | H363404-RRS01-270-276-0001 | H363404-PJ002-270-206-0100 |  |  | AI | IS | 24 VDC
2A | RRS01 | F1.S1.DS.RRS01.CMA001-FIT103 | RESIDUE LEACH AND IRON PRECIPITATION BATCH REACTOR SODIUM HYDROXIDE FEED | FLOW IND. XMTR - MAGNETIC | RRS01-K44-0142 | N/A | N/A | PJ002 | CM001 | CM001 |  | SIEMENS | SITRANS FM MAG6000I | Calibration Certificate F1.S1.DS.RRS01.CMA001_FIT103 | ATEX Certificate Siemens MAG6000I | E363404-PJ002-800-028-0005 | II 3 G - Ex i IIC T1 | 0 | 0.39 | M3/H | H363404-00000-270-272-0001 | H363404-00000-270-260-0005 | H363404-00000-270-262-0054-0001 | H363404-RRS01-270-276-0001 | H363404-PJ002-270-206-0101 |  |  | AI | IS | 24 VDC
2A | RRS01 | F1.S1.DS.RRS01.CMA001-FIT117 | RESIDUE LEACH AND IRON PRECIPITATION BATCH REACTOR DEIONIZED WATER FEED | FLOW IND. XMTR - CORIOLIS | RRS01-W04-0023 | N/A | N/A | PJ002 | PJ002 | CM001 |  | SIEMENS | SITRANS FCT030 | Calibration Certificate F1.S1.DS.RRS01.CMA001_FIT117 | ATEX Certificate Siemens FCT030 | E363404-PJ002-800-028-0006 | II 3 G - Ex i IIC T1 | 0 | 7.2 | M3/H | H363404-00000-270-272-0001 | H363404-00000-270-260-0006 | H363404-00000-270-262-0054-0002 | H363404-RRS01-270-276-0001 | H363404-PJ002-270-206-0102 |  |  | AI | IS | 24 VDC
2A | RRS01 | F1.S1.DS.RRS01.CMA001-FIT124 | RESIDUE LEACH AND IRON PRECIPITATION BATCH REACTOR SULFURIC ACID FEED | FLOW IND. XMTR - MAGNETIC | RRS01-K90-0040 | N/A | N/A | PJ002 | CM001 | CM001 |  | SIEMENS | SITRANS FM MAG6000I | Calibration Certificate F1.S1.DS.RRS01.CMA001_FIT124 | ATEX Certificate Siemens MAG6000I | E363404-PJ002-800-028-0005 | II 3 G - Ex i IIC T1 | 0 | 1.91 | M3/H | H363404-00000-270-272-0001 | H363404-00000-270-260-0005 | H363404-00000-270-262-0054-0002 | H363404-RRS01-270-276-0001 | H363404-PJ002-270-206-0103 |  |  | AI | IS | 24 VDC
2A | RRS01 | F1.S1.DS.RRS01.CMA001-TE123 | RESIDUE LEACH AND IRON PRECIPITATION BATCH REACTOR | TEMPERATURE ELEMENT - RTD | F1.S1.DS.RRS01.CMA001 | E10ZF02 | 50 | PJ002 | CM001 | CM001 |  | SIEMENS | SITRANS TS500 | N/F | ATEX Certificate Siemens TS500 | E363404-PJ002-800-028-0010 | II 3 G - Ex i IIC T1 | N/A | N/A | N/A | FIELD DETERMINED BASED ON THE 3D MODEL, P&IDS, AND PIPING ISOMETRICS | H363404-00000-270-260-0007 | REFER TO MANUFACTURER'S STANDARD/MANUAL | H363404-RRS01-270-276-0001 | H363404-PJ002-270-206-0145 |  |  | N/A | IS | -
2A | RRS01 | F1.S1.DS.RRS01.CMA001-TIT123 | RESIDUE LEACH AND IRON PRECIPITATION BATCH REACTOR | TEMPERATURE IND. XMTR | F1.S1.DS.RRS01.CMA001 | N/A | N/A | PJ002 | CM001 | CM001 |  | SIEMENS | SITRANS TH300 | Calibration Certificate F1.S1.DS.RRS01.CMA001_TIT123 | ATEX Certificate Siemens TH300 | E363404-PJ002-800-028-0009 | II 3 G - Ex i IIC T1 | 0 | 109 | DEG C | H363404-00000-270-272-0001 | H363404-00000-270-260-0007 | H363404-00000-270-262-0055-0001 | H363404-RRS01-270-276-0001 | H363404-PJ002-270-206-0145 |  |  | AI | IS | -
2A | RRS01 | F1.S1.DS.RRS01.GPA001-FE122 | IRON PRECIPITATION FILTER FEED PUMP A DISCHARGE | FLOW ELEMENT - MAGNETIC | RRS01-KX33-0031 | E10ZF02 | 50 | PJ002 | CM001 | CM001 |  | SIEMENS | SITRANS FM MAG3100 | Calibration Certificate F1.S1.DS.RRS01.GPA001_FE122 | ATEX Certificate Siemens MAG3100 | Manual Sitrans MAG3100 | II 3 G - Ex i IIC T1 | N/A | N/A | N/A | FIELD DETERMINED BASED ON THE 3D MODEL, P&IDS, AND PIPING ISOMETRICS | H363404-00000-270-260-0005 | REFER TO MANUFACTURER'S STANDARD/MANUAL | H363404-RRS01-270-276-0001 | H363404-PJ002-270-206-0104 |  |  | N/A | IS | -
2A | RRS01 | F1.S1.DS.RRS01.GPA001-FE123 | IRON HYDROXIDE FILTER SOLUTION FEED | FLOW ELEMENT - MAGNETIC | RRS01-KX33-0030 | E10ZF02 | 50 | PJ002 | CM001 | N/A |  | SIEMENS | SITRANS FM MAG3100 | N/F | ATEX Certificate Siemens MAG3100 | Manual Sitrans MAG3100 | II 3 G - Ex i IIC T1 | N/A | N/A | N/A | FIELD DETERMINED BASED ON THE 3D MODEL, P&IDS, AND PIPING ISOMETRICS | H363404-00000-270-260-0005 | N/A | H363404-RRS01-270-276-0001 | H363404-PJ002-270-206-0105 |  |  | N/A | IS | -
2A | RRS01 | F1.S1.DS.RRS01.GPA001-FIT122 | IRON PRECIPITATION FILTER FEED PUMP A DISCHARGE | FLOW IND. XMTR - MAGNETIC | RRS01-KX33-0031 | N/A | N/A | PJ002 | CM001 | CM001 |  | SIEMENS | SITRANS FM MAG6000I | Calibration Certificate F1.S1.DS.RRS01.GPA001_FIT122 | ATEX Certificate Siemens MAG6000I | E363404-PJ002-800-028-0005 | II 3 G - Ex i IIC T1 | 0 | 25 | M3/H | FIELD DETERMINED BASED ON THE 3D MODEL, P&IDS, AND PIPING ISOMETRICS | H363404-00000-270-260-0005 | H363404-00000-270-262-0054-0002 | H363404-RRS01-270-276-0001 | H363404-PJ002-270-206-0104 |  |  | AI | IS | 24 VDC
2A | RRS01 | F1.S1.DS.RRS01.GPA001-FIT123 | IRON HYDROXIDE FILTER SOLUTION FEED | FLOW IND. XMTR - MAGNETIC | RRS01-KX33-0030 | N/A | N/A | PJ002 | PJ002 | CM001 |  | SIEMENS | SITRANS FM MAG6000I | Calibration Certificate F1.S1.DS.RRS01.GPA001_FIT123 | ATEX Certificate Siemens MAG6000I | E363404-PJ002-800-028-0005 | N/A | 0 | 10 | M3/H | H363404-00000-270-272-0001 | H363404-00000-270-260-0005 | H363404-00000-270-262-0097-0002 | H363404-RRS01-270-276-0001 | H363404-PJ002-270-206-0105 |  |  | AI | NIS | 24 VDC
2A | RRS01 | F1.S1.DS.RRS01.GPA001-PIT119 | IRON PRECIPITATION FILTER FEED PUMP DISCHARGE | REMOTE SEAL PRESS. IND. XMTR | RRS01-KX33-0031 | E10ZF02 | 50 | PJ002 | CM001 | CM001 |  | SIEMENS | SITRANS P320 | Calibration Certificate F1.S1.DS.RRS01.GPA001_PIT119 | ATEX Certificate Siemens P320 | E363404-PJ002-800-028-0007 | II 3 G - Ex i IIC T1 | 0 | 840 | KPA (G) | H363404-00000-270-272-0001 | H363404-00000-270-260-0003 | H363404-00000-270-262-0054-0002 | H363404-RRS01-270-276-0001 | H363404-PJ002-270-206-0038 |  |  | AI | IS | -
2A | RRS01 | F1.S1.DS.RRS01.GPA001-PIT135 | IRON PRECIPITATION FILTER FEED PUMP A DISCHARGE | REMOTE SEAL PRESS. IND. XMTR | RRS01-KX33-0030 | E10ZF02 | 50 | PJ002 | CM001 | CM001 |  | SIEMENS | SITRANS P320 | Calibration Certificate F1.S1.DS.RRS01.GPA001_PIT135 | N/A | E363404-PJ002-800-028-0007 | N/A | 0 | 840 | KPA (G) | H363404-00000-270-272-0001 | H363404-00000-270-260-0003 | H363404-00000-270-262-0098-0001 | H363404-RRS01-270-276-0001 | H363404-PJ002-270-206-0159 |  |  | AI | NIS | -
2A | RRS01 | F1.S1.DS.RRS01.GPA003-FE121 | IRON HYDROXIDE PRECIPITATION FILTRATE PUMP A OUTLET | FLOW ELEMENT - MAGNETIC | RRS01-KX32-0034 | E16H2S01 | 15 | PJ002 | CM001 | N/A |  | SIEMENS | SITRANS FM MAG3100 | N/F | ATEX Certificate Siemens MAG3100 | Manual Sitrans MAG3100 | N/A | N/A | N/A | N/A | FIELD DETERMINED BASED ON THE 3D MODEL, P&IDS, AND PIPING ISOMETRICS | H363404-00000-270-260-0005 | N/A | H363404-RRS01-270-276-0002 | H363404-PJ002-270-206-0106 |  |  | N/A | NIS | -
2A | RRS01 | F1.S1.DS.RRS01.GPA003-FIT121 | IRON HYDROXIDE PRECIPITATION FILTRATE PUMP A OUTLET | FLOW IND. XMTR - MAGNETIC | RRS01-KX32-0034 | N/A | N/A | PJ002 | PJ002 | CM001 |  | SIEMENS | SITRANS FM MAG3100 | Calibration Certificate F1.S1.DS.RRS01.GPA003_FIT121 | ATEX Certificate Siemens MAG3100 | Manual Sitrans MAG3100 | N/A | 0 | 0.19 | M3/H | H363404-00000-270-272-0003 | H363404-00000-270-260-0005 | H363404-00000-270-262-0101-0002 | H363404-RRS01-270-276-0002 | H363404-PJ002-270-206-0106 |  |  | AI | NIS | 24 VDC
2A | RRS01 | F1.S1.DS.RRS01.HQ001-FE116 | IRON HYDROXIDE FILTER DEIONIZED WATER FEED | FLOW ELEMENT - CORIOLIS | RRS01-W04-0022 | E16H2S04 | 25 | PJ002 | CM001 | N/A |  | SIEMENS | SITRANS FCS300 | N/F | ATEX Certificate Siemens FCS300 | E363404-PJ002-800-028-0006 | N/A | N/A | N/A | N/A | FIELD DETERMINED BASED ON THE 3D MODEL, P&IDS, AND PIPING ISOMETRICS | H363404-00000-270-260-0006 | N/A | H363404-RRS01-270-276-0002 | H363404-PJ002-270-206-0107 |  |  | N/A | NIS | -
2A | RRS01 | F1.S1.DS.RRS01.HQ001-FIT116 | IRON HYDROXIDE FILTER DEIONIZED WATER FEED | FLOW IND. XMTR - CORIOLIS | RRS01-W04-0022 | N/A | N/A | PJ002 | PJ002 | CM001 |  | SIEMENS | SITRANS FCT030 | Calibration Certificate F1.S1.DS.RRS01.HQ001_FIT116 | ATEX Certificate Siemens FCT030 | E363404-PJ002-800-028-0006 | N/A | 0 | 8.64 | M3/H | H363404-00000-270-272-0001 | H363404-00000-270-260-0006 | H363404-00000-270-262-0097-0002 | H363404-RRS01-270-276-0002 | H363404-PJ002-270-206-0107 |  |  | AI | NIS | 24 VDC
2A | RRS01 | F1.S1.DS.RRS01.HQ001-PIT122 | IRON HYDROXIDE FILTER PROCESS SOLUTION | REMOTE SEAL PRESS. IND. XMTR | RRS01-KX32-0155 | E16H2S01 | 50 | PJ002 | CM001 | CM001 |  | SIEMENS | SITRANS P320 | Calibration Certificate F1.S1.DS.RRS01.HQ001_PIT122 | N/A | E363404-PJ002-800-028-0007 | N/A | 0 | 840 | KPA (G) | H363404-00000-270-272-0001 | H363404-00000-270-260-0003 | H363404-00000-270-262-0102-0001 | H363404-RRS01-270-276-0002 | H363404-PJ002-270-206-0039 |  |  | AI | NIS | -
2A | RUS01 | F1.S1.DS.RUS01.EGC03-FE818 | HOT WATER RETURN | FLOW ELEMENT - MAGNETIC | RUS01-W37-0726 | E16H1S01 | 40 | PJ002 | CM001 | CM001 |  | SIEMENS | SITRANS FM MAG3100 | Calibration Certificate F1.S1.DS.RUS01.EGC03_FE818 | ATEX Certificate Siemens MAG3100 | Manual Sitrans MAG3100 |  | N/A | N/A | N/A | FIELD DETERMINED BASED ON THE 3D MODEL, P&IDS, AND PIPING ISOMETRICS | H363404-00000-270-260-0005 | REFER TO MANUFACTURER'S STANDARD/MANUAL | H363404-RUS01-270-276-0012 | H363404-PJ002-270-206-0172 |  |  | N/A |  | -
2A | RUS01 | F1.S1.DS.RUS01.EGC03-FIT818 | HOT WATER RETURN | FLOW IND. XMTR - MAGNETIC | RUS01-W37-0726 | N/A | N/A | PJ002 | CM001 | CM001 |  | SIEMENS | SITRANS FM MAG6000I | Calibration Certificate F1.S1.DS.RUS01.EGC03_FIT818 | ATEX Certificate Siemens MAG6000I | E363404-PJ002-800-028-0005 |  |  |  |  | H363404-00000-270-272-0005 | H363404-00000-270-260-0005 | H363404-00000-270-262-0079-0001 | H363404-RUS01-270-276-0012 | H363404-PJ002-270-206-0172 |  |  | AI |  | -
2A | RUS01 | F1.S1.DS.RUS01.EGC03-TE816 | HOT WATER SUPPLY | TEMPERATURE ELEMENT - RTD | RUS01-W34-0635 | E16H1S01 | 50 | PJ002 | CM001 | CM001 |  | SIEMENS | SITRANS TS500 | N/F | ATEX Certificate Siemens TS500 | E363404-PJ002-800-028-0010 | II 3 G - Ex i IIC T1 | N/A | N/A | N/A | FIELD DETERMINED BASED ON THE 3D MODEL, P&IDS, AND PIPING ISOMETRICS | H363404-00000-270-260-0007 | REFER TO MANUFACTURER'S STANDARD/MANUAL | H363404-RUS01-270-276-0012 |  |  |  | N/A | IS | -
2A | RUS01 | F1.S1.DS.RUS01.EGC03-TE817 | HOT WATER RETURN | TEMPERATURE ELEMENT - RTD | RUS01-W37-0726 | E16H1S01 | 50 | PJ002 | CM001 | CM001 |  | SIEMENS | SITRANS TS500 | N/F | ATEX Certificate Siemens TS500 | E363404-PJ002-800-028-0010 | II 3 G - Ex i IIC T1 | N/A | N/A | N/A | FIELD DETERMINED BASED ON THE 3D MODEL, P&IDS, AND PIPING ISOMETRICS | H363404-00000-270-260-0007 | REFER TO MANUFACTURER'S STANDARD/MANUAL | H363404-RUS01-270-276-0012 |  |  |  | N/A | IS | -
2A | RUS01 | F1.S1.DS.RUS01.EGC03-TIT816 | HOT WATER SUPPLY | TEMPERATURE IND. XMTR | RUS01-W34-0635 | N/A | N/A | PJ002 | CM001 | CM001 |  | SIEMENS | SITRANS TH300 | Calibration Certificate F1.S1.DS.RUS01.EGC03_TIT816 | ATEX Certificate Siemens TH300 | E363404-PJ002-800-028-0009 | II 3 G - Ex i IIC T1 | 0 |  | DEG C | H363404-00000-270-272-0005 | H363404-00000-270-260-0007 | H363404-00000-270-262-0079-0001 | H363404-RUS01-270-276-0012 | H363404-PJ002-270-206-0166 |  |  | AI | IS | -
2A | RUS01 | F1.S1.DS.RUS01.EGC03-TIT817 | HOT WATER RETURN | TEMPERATURE IND. XMTR | RUS01-W37-0726 | N/A | N/A | PJ002 | CM001 | CM001 |  | SIEMENS | SITRANS TH300 | Calibration Certificate F1.S1.DS.RUS01.EGC03_TIT817 | ATEX Certificate Siemens TH300 | E363404-PJ002-800-028-0009 | II 3 G - Ex i IIC T1 | 0 |  | DEG C | H363404-00000-270-272-0005 | H363404-00000-270-260-0007 | H363404-00000-270-262-0079-0001 | H363404-RUS01-270-276-0012 | H363404-PJ002-270-206-0167 |  |  | AI | IS | -
2A | RUS01 | F1.S1.DS.RUS01.GPB121-FE102 | SODIUM HYDROXIDE PLANT SUPPLY | FLOW ELEMENT - MAGNETIC | RUS01-K44-0001 | E16H2S01 | 15 | PJ002 | CM001 | CM001 |  | SIEMENS | SITRANS FM MAG3100 | Calibration Certificate F1.S1.DS.RUS01.GPB121_FE102 | ATEX Certificate Siemens MAG3100 | Manual Sitrans MAG3100 | N/A | N/A | N/A | N/A | FIELD DETERMINED BASED ON THE 3D MODEL, P&IDS, AND PIPING ISOMETRICS | H363404-00000-270-260-0005 | REFER TO MANUFACTURER'S STANDARD/MANUAL | H363404-RUS01-270-276-0001 | H363404-PJ002-270-206-0108 |  |  | N/A | NIS | -
2A | RUS01 | F1.S1.DS.RUS01.GPB121-FE602 | HYDROGEN PEROXIDE PLANT SUPPLY | FLOW ELEMENT - MAGNETIC | RUS01-K96-0257 | E16H2S01 | 50 | PJ002 | CM001 | CM001 |  | SIEMENS | SITRANS FM MAG3100 | Calibration Certificate F1.S1.DS.RUS01.GPB121_FE602 | ATEX Certificate Siemens MAG3100 | Manual Sitrans MAG3100 | N/A | N/A | N/A | N/A | FIELD DETERMINED BASED ON THE 3D MODEL, P&IDS, AND PIPING ISOMETRICS | H363404-00000-270-260-0005 | REFER TO MANUFACTURER'S STANDARD/MANUAL | H363404-RUS01-270-276-0006 | H363404-PJ002-270-206-0114 |  |  | N/A | NIS | -
2A | RUS01 | F1.S1.DS.RUS01.GPB121-FE702 | SULFURIC ACID PLANT SUPPLY | FLOW ELEMENT - MAGNETIC | RUS01-K90-0260 | E16H2S01 | 50 | PJ002 | CM001 | CM001 |  | SIEMENS | SITRANS FM MAG3100 | Calibration Certificate F1.S1.DS.RUS01.GPB121_FE702 | ATEX Certificate Siemens MAG3100 | Manual Sitrans MAG3100 | N/A | N/A | N/A | N/A | FIELD DETERMINED BASED ON THE 3D MODEL, P&IDS, AND PIPING ISOMETRICS | H363404-00000-270-260-0005 | REFER TO MANUFACTURER'S STANDARD/MANUAL | H363404-RUS01-270-276-0007 | H363404-PJ002-270-206-0115 |  |  | N/A | NIS | -
2A | RUS01 | F1.S1.DS.RUS01.GPB121-FIT102 | SODIUM HYDROXIDE PLANT SUPPLY | FLOW IND. XMTR - MAGNETIC | RUS01-K44-0001 | E16H2S01 | 15 | PJ002 | CM001 | CM001 |  | SIEMENS | SITRANS FM MAG6000I | Calibration Certificate F1.S1.DS.RUS01.GPB121_FIT102 | ATEX Certificate Siemens MAG6000I | E363404-PJ002-800-028-0005 |  | 0 | 1.8 | M3/H | H363404-00000-270-272-0010
2A | RUS01 | F1.S1.DS.RUS01.GPB121-FIT602 | HYDROGEN PEROXIDE PLANT SUPPLY | FLOW IND. XMTR - MAGNETIC | RUS01-K96-0257 | N/A | N/A | PJ002 | CM001 | CM001 |  | SIEMENS | SITRANS FM MAG6000I | Calibration Certificate F1.S1.DS.RUS01.GPB121_FIT602 | ATEX Certificate Siemens MAG6000I | E363404-PJ002-800-028-0005 | N/A | 0 | 2.7 | M3/H | H363404-00000-270-272-0010 | H363404-00000-270-260-0005 | H363404-00000-270-262-0103-0002 | H363404-RUS01-270-276-0006 | H363404-PJ002-270-206-0114 |  |  | AI | NIS | 24 VDC
2A | RUS01 | F1.S1.DS.RUS01.GPB121-FIT702 | SULFURIC ACID PLANT SUPPLY | FLOW IND. XMTR - MAGNETIC | RUS01-K90-0260 | N/A | N/A | PJ002 | CM001 | CM001 |  | SIEMENS | SITRANS FM MAG6000I | Calibration Certificate F1.S1.DS.RUS01.GPB121_FIT702 | ATEX Certificate Siemens MAG6000I | E363404-PJ002-800-028-0005 | N/A | 0 | 5.3 | M3/H | H363404-00000-270-272-0010 | H363404-00000-270-260-0005 | H363404-00000-270-262-0103-0002 | H363404-RUS01-270-276-0007 | H363404-PJ002-270-206-0115 |  |  | AI | NIS | 24 VDC
2A | RUS01 | F1.S1.DS.RUS01.GPB121-PI601 | HYDROGEN PEROXIDE PLANT SUPPLY | PRESSURE IND. | RUS01-K96-0257 | E16H2S01 | 15 | PJ002 | CM001 | CM001 |  | SIEMENS | SITRANS TF field indicator | N/F | N/A | E363404-PJ002-800-028-0008 | N/A | N/A | N/A | N/A | H363404-00000-270-272-0010 |  | H363404-00000-270-262-0103-0002 | H363404-RUS01-270-276-0006 | H363404-PJ002-270-206-0047 |  |  | N/A | NIS | -
2A | RUS01 | F1.S1.DS.RUS01.GPB121-PIT101 | SODIUM HYDROXIDE PLANT SUPPLY | REMOTE SEAL PRESS. IND. XMTR | RUS01-K44-0001 | E16H2S01 | 25 | PJ002 | CM001 | CM001 |  | SIEMENS | SITRANS P320 | Calibration Certificate F1.S1.DS.RUS01.GPB121_PIT101 | N/A | E363404-PJ002-800-028-0007 | N/A | 0 | 910 | KPA (G) | H363404-00000-270-272-0010 | H363404-00000-270-260-0003 | H363404-00000-270-262-0102-0002 | H363404-RUS01-270-276-0001 | H363404-PJ002-270-206-0040 |  |  | AI | NIS | -
2A | RUS01 | F1.S1.DS.RUS01.GPB121-PIT601 | HYDROGEN PEROXIDE PLANT SUPPLY | PRESSURE IND. XMTR | RUS01-K96-0257 | E16H2S01 | 15 | PJ002 | CM001 | CM001 |  | SIEMENS | SITRANS P320 | Calibration Certificate F1.S1.DS.RUS01.GPB121_PIT601 | N/A | E363404-PJ002-800-028-0007 | N/A | 0 | 1800 | KPA (G) | H363404-00000-270-272-0010 |  | H363404-00000-270-262-0103-0002 | H363404-RUS01-270-276-0006 | H363404-PJ002-270-206-0047 |  |  | AI | NIS | -
2A | RUS01 | F1.S1.DS.RUS01.GPB121-PIT608 | HYDROGEN PEROXIDE PLANT SUPPLY | REMOTE SEAL PRESS. IND. XMTR | RUS01-K96-0257 | E16H2S01 | 25 | PJ002 | CM001 | CM001 |  | SIEMENS | SITRANS P320 | Calibration Certificate F1.S1.DS.RUS01.GPB121_PIT608 | ATEX Certificate Siemens P320 | E363404-PJ002-800-028-0007 | II 3 G - Ex i IIC T1 | 0 | 1800 | KPA (G) | H363404-00000-270-272-0004 | H363404-00000-270-260-0003 | H363404-00000-270-262-0073-0002 | H363404-RUS01-270-276-0006 | H363404-PJ002-270-206-0163 |  |  | AI | IS | -
2A | RUS01 | F1.S1.DS.RUS01.GPB121-PIT701 | SULFURIC ACID PLANT SUPPLY | REMOTE SEAL PRESS. IND. XMTR | RUS01-K90-0260 | E16H2S01 | 50 | PJ002 | CM001 | CM001 |  | SIEMENS | SITRANS P320 | Calibration Certificate F1.S1.DS.RUS01.GPB121_PIT701 | N/A | E363404-PJ002-800-028-0007 | N/A | 0 | 1860 | KPA (G) | H363404-00000-270-272-0010 | H363404-00000-270-260-0003 | H363404-00000-270-262-0103-0002 | H363404-RUS01-270-276-0007 | H363404-PJ002-270-206-0048 |  |  | AI | NIS | -
2A | RUS01 | F1.S1.DS.RUS01.GPB121-PIT703 | SULFURIC ACID PLANT SUPPLY | REMOTE SEAL PRESS. IND. XMTR | RUS01-K90-0260 | E16H2S01 | 40 | PJ002 | CM001 | CM001 |  | SIEMENS | SITRANS P320 | Calibration Certificate F1.S1.DS.RUS01.GPB121_PIT703 | N/A | E363404-PJ002-800-028-0007 | N/A | 0 | 1860 | KPA (G) | H363404-00000-270-272-0010 | H363404-00000-270-260-0003 | H363404-00000-270-262-0104-0001 | H363404-RUS01-270-276-0007 | H363404-PJ002-270-206-0164 |  |  | AI | NIS | -
2A | RUS01 | F1.S1.DS.RUS01.XM01-FE202 | DEIONIZED WATER PLANT SUPPLY | FLOW ELEMENT - CORIOLIS | RUS01-W04-0002 | E16H2S04 | 100 | PJ002 | CM001 | CM001 |  | SIEMENS | SITRANS FCS300 | N/F | ATEX Certificate Siemens FCS300 | E363404-PJ002-800-028-0006 | N/A | N/A | N/A | N/A | FIELD DETERMINED BASED ON THE 3D MODEL, P&IDS, AND PIPING ISOMETRICS | H363404-00000-270-260-0005 | REFER TO MANUFACTURER'S STANDARD/MANUAL | H363404-RUS01-270-276-0002 | H363404-PJ002-270-206-0109 |  |  | N/A | NIS | -
2A | RUS01 | F1.S1.DS.RUS01.XM01-FE325 | SEAL WATER SUPPLY PUMP A DISCHARGE | FLOW ELEMENT - CORIOLIS | RUS01-W04-0050 | E16H2S04 | 80 | PJ002 | CM001 | N/A |  | SIEMENS | SITRANS FCS300 | N/F | ATEX Certificate Siemens FCS300 | E363404-PJ002-800-028-0006 | II 3 G - Ex i IIC T1 | N/A | N/A | N/A | FIELD DETERMINED BASED ON THE 3D MODEL, P&IDS, AND PIPING ISOMETRICS | H363404-00000-270-260-0006 | N/A | H363404-RUS01-270-276-0003 | H363404-PJ002-270-206-0112 |  |  | N/A | IS | -
2A | RUS01 | F1.S1.DS.RUS01.XM01-FE504 | STEAM PLANT SUPPLY | FLOW ELEMENT - VORTEX | RUS01-S01-0042 | E25C1C01 | 150 | PJ002 | CM001 | CM001 |  | SIEMENS | SITRANS FX330 | N/F | ATEX Certificate Siemens FX330 | E363404-PJ002-800-028-0004 | II 3 G - Ex i IIC T1 | N/A | N/A | N/A | FIELD DETERMINED BASED ON THE 3D MODEL, P&IDS, AND PIPING ISOMETRICS |  | REFER TO MANUFACTURER'S STANDARD/MANUAL | H363404-RUS01-270-276-0005 | H363404-PJ002-270-206-0113 |  |  | N/A | IS | -
2A | RUS01 | F1.S1.DS.RUS01.XM01-FIT202 | DEIONIZED WATER PLANT SUPPLY | FLOW IND. XMTR - CORIOLIS | RUS01-W04-0002 | N/A | N/A | PJ002 | CM001 | CM001 |  | SIEMENS | SITRANS FCT030 | Calibration Certificate F1.S1.DS.RUS01.XM01_FIT202 | ATEX Certificate Siemens FCT030 | E363404-PJ002-800-028-0006 | N/A | 0 | 49.2 | M3/H | H363404-00000-270-272-0010 | H363404-00000-270-260-0005 | H363404-00000-270-262-0103-0001 | H363404-RUS01-270-276-0002 | H363404-PJ002-270-206-0109 |  |  | AI | NIS | 24 VDC
2A | RUS01 | F1.S1.DS.RUS01.XM01-FIT325 | SEAL WATER SUPPLY PUMP A DISCHARGE | FLOW IND. XMTR - CORIOLIS | RUS01-W04-0050 | N/A | N/A | PJ002 | PJ002 | CM001 |  | SIEMENS | SITRANS FCT030 | Calibration Certificate F1.S1.DS.RUS01.XM01_FIT325 | ATEX Certificate Siemens FCT030 | E363404-PJ002-800-028-0006 | II 3 G - Ex i IIC T1 | 0 | 4.8 | M3/H | H363404-00000-270-272-0007 | H363404-00000-270-260-0006 | H363404-00000-270-262-0078-0002 | H363404-RUS01-270-276-0003 | H363404-PJ002-270-206-0112 |  |  | AI | IS | 24 VDC
2A | RUS01 | F1.S1.DS.RUS01.XM01-FIT504 | SEAL WATER SUPPLY PUMP A DISCHARGE | FLOW IND. XMTR - VORTEX | RUS01-S01-0042 | N/A | N/A | PJ002 | CM001 | CM001 |  | SIEMENS | PART OF F1.S1.DS.RUS01.XM01_FE504 | Calibration Certificate F1.S1.DS.RUS01.XM01_FIT504 | ATEX Certificate Siemens FX330 | E363404-PJ002-800-028-0004 | II 3 G - Ex i IIC T1 | 0 | 4.8 | T/H | H363404-00000-270-272-0005 |  | H363404-00000-270-262-0075-0002 | H363404-RUS01-270-276-0005 | H363404-PJ002-270-206-0113 |  |  | AI | IS | -
2A | RUS01 | F1.S1.DS.RUS01.XM01-FO907 | COMPRESSED AIR PLANT SUPPLY | RESTRICTION ORIFICE | RUS01-G76-0032 | E16H1S01 | 40 | PJ002 | CM001 | N/A |  | SIEMENS | AccuO4-71S-89S-C-6-A1-88-B??-D0-16S-Z C52+Y40+Y99 | N/F | N/A | N/F | N/A | N/A | N/A | N/A | H363404-00000-270-272-0001 |  | N/A | H363404-RUS01-270-276-0009 | H363404-PJ002-270-206-0161 |  |  | N/A | NIS | -
2A | RUS01 | F1.S1.DS.RUS01.XM01-PI201 | DEIONIZED WATER PLANT SUPPLY | PRESSURE IND. | RUS01-W04-0002 | E16H2S04 | 15 | PJ002 | CM001 | CM001 |  | SIEMENS | SITRANS TF field indicator | N/F | N/A | E363404-PJ002-800-028-0008 | N/A | N/A | N/A | N/A | H363404-00000-270-272-0010 |  | H363404-00000-270-262-0103-0001 | H363404-RUS01-270-276-0002 | H363404-PJ002-270-206-0041 |  |  | N/A | NIS | -
2A | RUS01 | F1.S1.DS.RUS01.XM01-PI501 | STEAM PLANT SUPPLY | PRESSURE IND. | RUS01-S01-0042 | E25C1C01 | 15 | PJ002 | CM001 | CM001 |  | SIEMENS | SITRANS TF field indicator | N/F | N/F | E363404-PJ002-800-028-0008 | II 3 G - Ex i IIC T1 | N/A | N/A | N/A | H363404-00000-270-272-0005 |  | H363404-00000-270-262-0075-0002 | H363404-RUS01-270-276-0005 | H363404-PJ002-270-206-0044 |  |  | N/A | IS | -
2A | RUS01 | F1.S1.DS.RUS01.XM01-PI806 | POTABLE WATER PLANT SUPPLY | PRESSURE IND. | RUS01-W10-0001 | E16H1S01 | 15 | PJ002 | CM001 | CM001 |  | SIEMENS | SITRANS TF field indicator | N/F | N/A | E363404-PJ002-800-028-0008 | N/A | N/A | N/A | N/A | H363404-00000-270-272-0010 |  | H363404-00000-270-262-0104-0001 | H363404-RUS01-270-276-0008 | H363404-PJ002-270-206-0049 |  |  | N/A | NIS | -
2A | RUS01 | F1.S1.DS.RUS01.XM01-PI902 | COMPRESSED AIR PLANT SUPPLY | PRESSURE IND. | RUS01-G76-0032 | E16H1S01 | 15 | PJ002 | CM001 | CM001 |  | SIEMENS | SITRANS TF field indicator | N/F | N/A | E363404-PJ002-800-028-0008 | N/A | N/A | N/A | N/A | H363404-00000-270-272-0010 |  | H363404-00000-270-262-0104-0001 | H363404-RUS01-270-276-0009 | H363404-PJ002-270-206-0050 |  |  | N/A | NIS | -
2A | RUS01 | F1.S1.DS.RUS01.XM01-PIT201 | DEIONIZED WATER PLANT SUPPLY | PRESSURE IND. XMTR | RUS01-W04-0002 | E16H2S04 | 15 | PJ002 | CM001 | CM001 |  | SIEMENS | SITRANS P320 | Calibration Certificate F1.S1.DS.RUS01.XM01_PIT201 | N/A | E363404-PJ002-800-028-0007 | N/A | 0 | 1440 | KPA (G) | H363404-00000-270-272-0010 |  | H363404-00000-270-262-0103-0001 | H363404-RUS01-270-276-0002 | H363404-PJ002-270-206-0041 |  |  | AI | NIS | -
2A | RUS01 | F1.S1.DS.RUS01.XM01-PIT501 | STEAM PLANT SUPPLY | PRESSURE IND. XMTR | RUS01-S01-0042 | E25C1C01 | 15 | PJ002 | CM001 | CM001 |  | SIEMENS | SITRANS P320 | Calibration Certificate F1.S1.DS.RUS01.XM01_PIT501 | ATEX Certificate Siemens P320 | E363404-PJ002-800-028-0007 | II 3 G - Ex i IIC T1 | 0 | 1920 | KPA (G) | H363404-00000-270-272-0005 | Note: Minimum of 1.5 m of impulse tubing to be installed in order to reduce temperature of measured medium. 2 tees, 2 unions, drain valve, and plug also needed. | H363404-00000-270-262-0075-0002 | H363404-RUS01-270-276-0005 | H363404-PJ002-270-206-0044 |  |  | AI | IS | -
2A | RUS01 | F1.S1.DS.RUS01.XM01-PIT806 | POTABLE WATER PLANT SUPPLY | PRESSURE IND. XMTR | RUS01-W10-0001 | E16H1S01 | 15 | PJ002 | CM001 | CM001 |  | SIEMENS | SITRANS P320 | Calibration Certificate F1.S1.DS.RUS01.XM01_PIT806 | N/A | E363404-PJ002-800-028-0007 | N/A | 0 | 840 | KPA (G) | H363404-00000-270-272-0010 |  | H363404-00000-270-262-0104-0001 | H363404-RUS01-270-276-0008 | H363404-PJ002-270-206-0049 |  |  | AI | NIS | -
2A | RUS01 | F1.S1.DS.RUS01.XM01-PIT902 | COMPRESSED AIR PLANT SUPPLY | PRESSURE IND. XMTR | RUS01-G76-0032 | E16H1S01 | 15 | PJ002 | CM001 | CM001 |  | SIEMENS | SITRANS P320 | Calibration Certificate F1.S1.DS.RUS01.XM01_PIT902 | N/A | E363404-PJ002-800-028-0007 | N/A | 0 | 840 | KPA (G) | H363404-00000-270-272-0010 |  | H363404-00000-270-262-0104-0001 | H363404-RUS01-270-276-0009 | H363404-PJ002-270-206-0050 |  |  | AI | NIS | -
2A | CDS01 | F1.S1.DS.CDS01.CMA001-FCV105 | COBALT DISSOLVER COLUMN 1 SOLUTION FEED | CONTROL VALVE | CDS01-KX30-0232 | E16H3U01 | 250 | PJ005 | CM001 | CM001 |  | SAMSON PFEIFFER / SAMSON AIR TORQUE | BR10E / BR31A SRP | N/F | ATEX Certificate BR31A | Manual Samson BR31A | II 3 G - Ex i IIC T1 | N/A | N/A | N/A | H363404-00000-270-272-0007 | H363404-00000-270-260-0002 | H363404-00000-270-262-0030-0001 | H363404-CDS01-270-276-0001 | H363404-PJ005-270-206-0037 |  |  | AO | IS | -
2A | CDS01 | F1.S1.DS.CDS01.CMA003-FCV227 | COBALT DISSOLVER RECIRCULATION TANK DEIONIZED WATER FEED | CONTROL VALVE | CDS01-W04-0238 | E16H2S04 | 25 | PJ005 | CM001 | CM001 |  | SAMSON AG / SAMSON | 3241 / 3277 | N/F | ATEX Certificate 3241 3510 | Manual Samson 3241, Manual Samson 3271 3277 | II 3 G - Ex i IIC T1 | N/A | N/A | N/A | H363404-00000-260-272-0007 | H363404-00000-270-260-0002 | H363404-00000-270-262-0030-0001 | H363404-CDS01-270-276-0002 | H363404-PJ005-270-206-0038 |  |  | AO | IS | -
2A | CDS01 | F1.S1.DS.CDS01.CMA003-TCV203 | COBALT DISSOLVER RECIRCULATION TANK STEAM FEED | CONTROL VALVE | CDS01-S01-0034 | E25C1C01 | 80 | PJ005 | CM001 | CM001 |  | SAMSON AG / SAMSON | 3241 / 3277 | N/F | ATEX Certificate 3241 3510 | Manual Samson 3241, Manual Samson 3271 3277 | II 3 G - Ex i IIC T1 | N/A | N/A | N/A | H363404-00000-270-272-0005 | H363404-00000-270-260-0002 | H363404-00000-270-262-0030-0001 | H363404-CDS01-270-276-0002 | H363404-PJ005-270-206-0039 |  |  | AO | IS | -
2A | CDS01 | F1.S1.DS.CDS01.EGC001-FCV110 | COBALT DISSOLVER COLUMN 1 HYDROGEN PEROXIDE FEED | CONTROL VALVE | CDS01-K96-0402 | E16ZL01 | 25 | PJ005 | CM001 | CM001 |  | SAMSON PFEIFFER / SAMSON | BR01A / 3277 | N/F | ATEX Certificate 3271 3277 | Manual Samson BR01A 3277 | II 3 G - Ex i IIC T1 | N/A | N/A | N/A | H363404-00000-270-272-0005 | H363404-00000-270-260-0002 | H363404-00000-270-262-0030-0001 | H363404-CDS01-270-276-0003 | H363404-PJ005-270-206-0040 |  |  | AO | IS | -
2A | CDS01 | F1.S1.DS.CDS01.EGC001-FCV209 | COBALT DISSOLVER RECIRC HEAT EXCHANGER A COOLING WATER SUPPLY | CONTROL VALVE | CDS01-W24-0231 | E16C1C01 | 80 | PJ005 | CM001 | CM001 |  | SAMSON AG / SAMSON | 3241 / 3277 | N/F | ATEX Certificate 3241 3510 | Manual Samson 3241, Manual Samson 3271 3277 | II 3 G - Ex i IIC T1 | N/A | N/A | N/A | H363404-00000-260-272-0005 | H363404-00000-270-260-0002 | H363404-00000-270-262-0030-0002 | H363404-CDS01-270-276-0003 | H363404-PJ005-270-206-0043 |  |  | AO | IS | -
2A | CDS01 | F1.S1.DS.CDS01.EGC001-FCV220 | COBALT DISSOLVER RECIRCULATION HEAT EXCHANGER A SULFURIC ACID FEED | CONTROL VALVE | CDS01-K90-0403 | E16ZL01 | 25 | PJ005 | CM001 | CM001 |  | SAMSON PFEIFFER / SAMSON | BR01A / 3277 | N/F | ATEX Certificate 3271 3277 | Manual Samson BR01A 3277 | II 3 G - Ex i IIC T1 | N/A | N/A | N/A | H363404-00000-270-272-0005 | H363404-00000-270-260-0002 | H363404-00000-270-262-0030-0002 | H363404-CDS01-270-276-0003 | H363404-PJ005-270-206-0042 |  |  | AO | IS | -
2A | CDS01 | F1.S1.DS.CDS01.EGC001-PSV129 | COBALT DISSOLVER COLUMN 1 HYDROGEN PEROXIDE FEED | PRESSURE SAFETY VALVE | CDS01-K96-0228 | E16ZL01 | 25 | PJ005 | CM001 | N/A |  | LESER | 4374.3144-1,510 KPA_G-I31I46X00H03-3.2 | Calibration Certificate F1.S1.DS.CDS01.EGC001_PSV129 | ATEX Certificate Leser PSV | Manual Leser 437 459 | II 3 G - Ex i IIC T1 | N/A | N/A | N/A | H363404-00000-270-272-0005 |  | N/A | H363404-CDS01-270-276-0003 | H363404-PJ005-270-206-0048 |  |  | N/A | IS | -
2A | CDS01 | F1.S1.DS.CDS01.EGC001-PSV130 | COBALT DISSOLVER COLUMN 1 HYDROGEN PEROXIDE FEED | PRESSURE SAFETY VALVE | CDS01-K96-0229 | E16ZL01 | 25 | PJ005 | CM001 | N/A |  | LESER | 4374.3144-1,510 KPA_G-I31I46X00H03-3.2 | Calibration Certificate F1.S1.DS.CDS01.EGC001_PSV130 | ATEX Certificate Leser PSV | Manual Leser 437 459 | II 3 G - Ex i IIC T1 | N/A | N/A | N/A | H363404-00000-270-272-0005 |  | N/A | H363404-CDS01-270-276-0003 | H363404-PJ005-270-206-0049 |  |  | N/A | IS | -
2A | CDS01 | F1.S1.DS.CDS01.EGC001-PSV131 | COBALT DISSOLVER COLUMN 1 HYDROGEN PEROXIDE FEED | PRESSURE SAFETY VALVE | CDS01-K96-0230 | E16ZL01 | 25 | PJ005 | CM001 | N/A |  | LESER | 4374.3144-1,510 KPA_G-I31I46X00H03-3.2 | Calibration Certificate F1.S1.DS.CDS01.EGC001_PSV131 | ATEX Certificate Leser PSV | Manual Leser 437 459 | II 3 G - Ex i IIC T1 | N/A | N/A | N/A | H363404-00000-270-272-0005 |  | N/A | H363404-CDS01-270-276-0003 | H363404-PJ005-270-206-0050 |  |  | N/A | IS | -
2A | CDS01 | F1.S1.DS.CDS01.EGC001-PSV132 | COBALT DISSOLVER COLUMN 1 HYDROGEN PEROXIDE FEED | PRESSURE SAFETY VALVE | CDS01-K96-0231 | E16ZL01 | 25 | PJ005 | CM001 | N/A |  | LESER | 4374.3144-1,510 KPA_G-I31I46X00H03-3.2 | Calibration Certificate F1.S1.DS.CDS01.EGC001_PSV132 | ATEX Certificate Leser PSV | Manual Leser 437 459 | II 3 G - Ex i IIC T1 | N/A | N/A | N/A | H363404-00000-270-272-0005 |  | N/A | H363404-CDS01-270-276-0003 | H363404-PJ005-270-206-0051 |  |  | N/A | IS | -
2A | CDS01 | F1.S1.DS.CDS01.EGC001-TCV217 | COBALT DISSOLVER RECIRCULATION HEAT EXCHANGER A BYPASS | CONTROL VALVE | CDS01-KX30-0232 | E16H3U01 | 200 | PJ005 | CM001 | CM001 |  | SAMSON VETEC / SAMSON AIR TORQUE | 82.7 / BR31A SRP | N/F | ATEX Certificate 82.7 | Manual Samson 62 72 73 82, Manual Samson BR31A | II 3 G - Ex i IIC T1 | N/A | N/A | N/A | H363404-00000-270-272-0007 | H363404-00000-270-260-0002 | H363404-00000-270-262-0030-0002 | H363404-CDS01-270-276-0003 | H363404-PJ005-270-206-0074 |  |  | AO | IS | -
2A | CDS01 | F1.S1.DS.CDS01.GPA001-PSV240 | COBALT DISSOLVER DISCHARGE SOLUTION PUMP A RECIRCULATION | PRESSURE SAFETY VALVE | CDS01-KX30-0234 | E16H3U01 | 25 | PJ005 | CM001 | N/A |  | LESER | 4594.2164-1,600 kPa_g-I31I46X00H03-3.2-XXX | Calibration Certificate F1.S1.DS.CDS01.GPA001_PSV240 | ATEX Certificate Leser PSV | Manual Leser 437 459 | II 3 G - Ex i IIC T1 | N/A | N/A | N/A | H363404-00000-270-272-0005 |  | N/A | H363404-CDS01-270-276-0002 | H363404-PJ005-270-206-0047 |  |  | N/A | IS | -
2A | EFT01 | F1.S1.DS.EFT01.CMA001-ACV131 | EFFLUENT FEED SURGE TANK SODIUM HYDROXIDE FEED | CONTROL VALVE | EFT01-K44-0039 | E16H2S01 | 25 | PJ005 | CM001 | CM001 |  | SAMSON AG / SAMSON | 3241 / 3277 | N/F | ATEX Certificate 3241 3510 | Manual Samson 3241, Manual Samson 3271 3277 | II 3 G - Ex i IIC T1 | N/A | N/A | N/A | H363404-00000-270-272-0004 | H363404-00000-270-260-0002 | H363404-00000-270-262-0080-0001 | H363404-EFT01-270-276-0001 | H363404-PJ005-270-206-0075 |  |  | AO | IS | -
2A | EFT01 | F1.S1.DS.EFT01.CMA002-ACV120 | EFFLUENT TREATMENT BATCH REACTOR FEED | CONTROL VALVE | EFT01-K44-0008 | E16H2S01 | 15 | PJ005 | CM001 | CM001 |  | SAMSON AG / SAMSON | 3510 / 3277 | N/F | ATEX Certificate 3241 3510 | Manual Samson 3510, Manual Samson 3271 3277 | II 3 G - Ex i IIC T1 | N/A | N/A | N/A | H363404-00000-270-272-0004 | H363404-00000-270-260-0002 | H363404-00000-270-262-0080-0001 | H363404-EFT01-270-276-0002 | H363404-PJ005-270-206-0028 |  |  | AO | IS | -
2A | EFT01 | F1.S1.DS.EFT01.GPA003-FCV127 | EFFLUENT TREATMENT BATCH REACTOR RECIRCULATION FLOW | CONTROL VALVE | EFT01-KX33-0011 | E16ZL01 | 50 | PJ005 | CM001 | CM001 |  | DSS / RDC CONTROLE | CV1P02 / 5" BORE SPRING RETURN | N/F | ATEX Certificate RDC | Manual DSS Valves, Manual RDC PA | II 3 G - Ex i IIC T1 | N/A | N/A | N/A | H363404-00000-270-272-0004 | H363404-00000-270-260-0002 | H363404-00000-270-262-0080-0001 | H363404-EFT01-270-276-0002 | H363404-PJ005-270-206-0029 |  |  | AO | IS | -
2A | EFT01 | F1.S1.DS.EFT01.GPA003-PSE132 | EFFLUENT TREATMENT FILTER FEED PUMP A | PRESS./VAC RUPTURE DISK | EFT01-KX33-0018 | E16ZL01 | 50 | PJ005 | CM001 | N/A |  | CONTINENTAL | DN50 HPX-90 (FS) GAS/LIQUID | N/F | ATEX Certificate Continental DN25-50 | Manual Continental Burst Disk | II 3 G - Ex i IIC T1 | N/A | N/A | N/A | H363404-00000-270-272-0004 |  | N/A | H363404-EFT01-270-276-0002 | H363404-PJ005-270-206-0085 |  |  | N/A | IS | -
2A | EFT01 | F1.S1.DS.EFT01.GPA003-PSH132 | EFFLUENT TREATMENT FILTER FEED PUMP A | PRESSURE SWITCH HIGH | EFT01-KX33-0018 | N/A | N/A | PJ005 | CM001 | CM001 |  | PART OF PSE | PART OF PSE | N/F | ATEX Certificate Continental DN25-50 | Manual Continental Burst Disk | II 3 G - Ex i IIC T1 | N/A | N/A | N/A | FIELD DETERMINED BASED ON THE 3D MODEL, P&IDS, AND PIPING ISOMETRICS |  | H363404-00000-270-262-0082 | H363404-EFT01-270-276-0002 | H363404-PJ005-270-206-0085 |  |  | DI | IS | -
2A | EFT01 | F1.S1.DS.EFT01.GPA003-PSV131 | EFFLUENT TREATMENT FILTER FEED PUMP A | PRESSURE SAFETY VALVE | EFT01-KX33-0018 | E16ZL01 | 40 | PJ005 | CM001 | N/A |  | LESER | 4594.2184-1,000 KPA_G-I31I49H03-3.2 | Calibration Certificate F1.S1.DS.EFT01.GPA003_PSV131 | ATEX Certificate Leser PSV | Manual Leser 437 459 | II 3 G - Ex i IIC T1 | N/A | N/A | N/A | H363404-00000-270-272-0004 |  | N/A | H363404-EFT01-270-276-0002 | H363404-PJ005-270-206-0052 |  |  | N/A | IS | -
2A | EFT01 | F1.S1.DS.EFT01.GPA005-PSE214 | EFFLUENT FILTRATE TRANSFER PUMP A DISCHARGE | PRESS./VAC RUPTURE DISK | EFT01-KX32-0057 | E16H2S01 | 40 | PJ005 | CM001 | N/A |  | CONTINENTAL | DN40 HPX-90 (FS) GAS/LIQUID | N/F | ATEX Certificate Continental DN25-50 | Manual Continental Burst Disk | II 3 G - Ex i IIC T1 | N/A | N/A | N/A | H363404-00000-270-272-0004 |  | N/A | H363404-EFT01-270-276-0003 | H363404-PJ005-270-206-0086 |  |  | N/A | IS | -
2A | EFT01 | F1.S1.DS.EFT01.GPA005-PSH214 | EFFLUENT FILTRATE TRANSFER PUMP A DISCHARGE | PRESSURE SWITCH HIGH | EFT01-KX32-0057 | N/A | N/A | PJ005 | CM001 | CM001 |  | PART OF PSE | PART OF PSE | N/F | ATEX Certificate Continental DN25-50 | Manual Continental Burst Disk | II 3 G - Ex i IIC T1 | N/A | N/A | N/A | FIELD DETERMINED BASED ON THE 3D MODEL, P&IDS, AND PIPING ISOMETRICS |  | H363404-00000-270-262-0082 | H363404-EFT01-270-276-0003 | H363404-PJ005-270-206-0086 |  |  | DI | IS | -
2A | EFT01 | F1.S1.DS.EFT01.GPA005-PSV213 | EFFLUENT FILTRATE TRANSFER PUMP A DISCHARGE | PRESSURE SAFETY VALVE | EFT01-KX32-0057 | E16H2S01 | 25 | PJ005 | CM001 | N/A |  | LESER | 4374.3144-1,510 KPA_G-I31I46H03-3.2 | Calibration Certificate F1.S1.DS.EFT01.GPA005_PSV213 | ATEX Certificate Leser PSV | Manual Leser 437 459 | II 3 G - Ex i IIC T1 | N/A | N/A | N/A | H363404-00000-270-272-0004 |  | N/A | H363404-EFT01-270-276-0003 | H363404-PJ005-270-206-0053 |  |  | N/A | IS | -
2A | EFT01 | F1.S1.DS.EFT01.HQ001-FCV118 | EFFLUENT TREATMENT FILTER DEIONIZED WATER FEED | CONTROL VALVE | EFT01-W04-0239 | E16H2S04 | 25 | PJ005 | CM001 | CM001 |  | EVR / RDC CONTROLE | 2400 / 6" BORE SPRING RETURN | N/F | N/A | Manual EVR Valves, Manual RDC PA | N/A | N/A | N/A | N/A | H363404-00000-270-272-0001 | H363404-00000-270-260-0002 | H363404-00000-270-262-0107-0001 | H363404-EFT01-270-276-0002 | H363404-PJ005-270-206-0030 |  |  | AO | NIS | -
2A | FPH01 | F1.S1.DS.FPH01.CMA001-FCV515 | NICKEL AND COBALT PRODUCT SURGE TANK 1 DEIONIZED WATER FEED | CONTROL VALVE | FPH01-W04-0218 | E16H2S04 | 25 | PJ005 | CM001 | CM001 |  | SAMSON AG / SAMSON | 3241 / 3241-7 | N/F | ATEX Certificate 3241 3510 | Manual Samson 3241 | II 3 G - Ex i IIC T1 | N/A | N/A | N/A | H363404-00000-270-272-0005 | H363404-00000-270-260-0002 | H363404-00000-270-262-0080-0002 | H363404-FPH01-270-276-0001 | H363404-PJ005-270-206-0025 |  |  | AO | IS | -
2A | FPH01 | F1.S1.DS.FPH01.CMA002-FCV516 | NICKEL AND COBALT PRODCUT SURGE TANK 2 DEIONIZED WATER FEED | CONTROL VALVE | FPH01-W04-0219 | E16H2S04 | 25 | PJ005 | CM001 | CM001 |  | SAMSON AG / SAMSON | 3241 / 3241-7 | N/F | ATEX Certificate 3241 3510 | Manual Samson 3241 | II 3 G - Ex i IIC T1 | N/A | N/A | N/A | H363404-00000-270-272-0005 | H363404-00000-270-260-0002 | H363404-00000-270-262-0080-0002 | H363404-FPH01-270-276-0001 | H363404-PJ005-270-206-0026 |  |  | AO | IS | -
2A | IXS01 | F1.S1.DS.IXS01.CMA001-ACV217A | IMPURITY IX FEED SURGE TANK SULFURIC ACID FEED | CONTROL VALVE | IXS01-K90-0033 | E16H2S01 | 25 | PJ005 | CM001 | CM001 |  | SAMSON AG / SAMSON | 3510 / 3277 | N/F | ATEX Certificate 3241 3510 | Manual Samson 3510, Manual Samson 3271 3277 | II 3 G - Ex i IIC T1 | N/A | N/A | N/A | H363404-00000-270-272-0003 | H363404-00000-270-260-0002 | H363404-00000-270-262-0058-0001 | H363404-IXS01-270-276-0002 | H363404-PJ005-270-206-0017 |  |  | AO | IS | -
2A | IXS01 | F1.S1.DS.IXS01.CMA001-ACV217B | IMPURITY IX FEED SURGE TANK SODIUM HYDROXIDE FEED | CONTROL VALVE | IXS01-K44-0002 | E16H2S01 | 15 | PJ005 | CM001 | CM001 |  | SAMSON AG / SAMSON | 3241 / 3277 | N/F | ATEX Certificate 3241 3510 | Manual Samson 3241, Manual Samson 3271 3277 | II 3 G - Ex i IIC T1 | N/A | N/A | N/A | H363404-00000-270-272-0003 | H363404-00000-270-260-0002 | H363404-00000-270-262-0058-0001 | H363404-IXS01-270-276-0002 | H363404-PJ005-270-206-0018 |  |  | AO | IS | -
2A | IXS01 | F1.S1.DS.IXS01.CMA002-LCV301 | DEIONIZED WATER HOLDING TANK DEIONIZED WATER FEED | CONTROL VALVE | IXS01-W04-0061 | E16H2S04 | 40 | PJ005 | CM001 | CM001 |  | SAMSON AG / SAMSON | 3241 / 3277 | N/F | ATEX Certificate 3241 3510 | Manual Samson 3241, Manual Samson 3271 3277 | N/A | N/A | N/A | N/A | H363404-00000-270-272-0002 | H363404-00000-270-260-0002 | H363404-00000-270-262-0107-0002 | H363404-RUS01-270-276-0003 | H363404-PJ005-270-206-0019 |  |  | AO | NIS | -
2A | RUS01 | F1.S1.DS.IXS01.CMA002-PCV326 | DEIONIZED WATER SUPPLY PUMP A TO DEIONIZED WATER HOLDING TANK | CONTROL VALVE | RUS01-W04-0088 | E16H2S04 | 80 | PJ005 | CM001 | CM001 |  | SAMSON AG / SAMSON | 3241 / 3277 | N/F | ATEX Certificate 3241 3510 | Manual Samson 3241, Manual Samson 3271 3277 | N/A | N/A | N/A | N/A | H363404-00000-270-272-0002 | H363404-00000-270-260-0002 | H363404-00000-270-262-0108-0001 | H363404-RUS01-270-276-0003 | H363404-PJ005-270-206-0079 |  |  | AO | NIS | -
2A | IXS01 | F1.S1.DS.IXS01.CMA003-ACV323 | STRIP SOLUTION TANK SULFURIC ACID FEED | CONTROL VALVE | IXS01-K90-0060 | E16ZL01 | 25 | PJ005 | CM001 | CM001 |  | SAMSON PFEIFFER / SAMSON | BR01A / 3277 | N/F | ATEX Certificate 3271 3277 | Manual Samson BR01A 3277 | N/A | N/A | N/A | N/A | H363404-00000-270-272-0003 | H363404-00000-270-260-0002 | H363404-00000-270-262-0107-0001 | H363404-IXS01-270-276-0003 | H363404-PJ005-270-206-0020 |  |  | AO | NIS | -
2A | IXS01 | F1.S1.DS.IXS01.CMA003-LCV309 | STRIP SOLUTION TANK DEIONIZED WATER FEED | CONTROL VALVE | IXS01-W04-0084 | E16H2S04 | 25 | PJ005 | CM001 | CM001 |  | SAMSON AG / SAMSON | 3241 / 3277 | N/F | ATEX Certificate 3241 3510 | Manual Samson 3241, Manual Samson 3271 3277 | N/A | N/A | N/A | N/A | H363404-00000-270-272-0003 | H363404-00000-270-260-0002 | H363404-00000-270-262-0108-0001 | H363404-IXS01-270-276-0003 | H363404-PJ005-270-206-0021 |  |  | AO | NIS | -
2A | IXS01 | F1.S1.DS.IXS01.CMA005-ACV602 | PRE-LOAD SOLUTION TANK SODIUM HYDROXIDE FEED | CONTROL VALVE | IXS01-K44-0004 | E16H2S01 | 15 | PJ005 | CM001 | CM001 |  | SAMSON AG / SAMSON | 3241 / 3277 | N/F | ATEX Certificate 3241 3510 | Manual Samson 3241, Manual Samson 3271 3277 | N/A | N/A | N/A | N/A | H363404-00000-270-272-0002 | H363404-00000-270-260-0002 | H363404-00000-270-262-0107-0002 | H363404-IXS01-270-276-0005 | H363404-PJ005-270-206-0022 |  |  | AO | NIS | -
2A | IXS01 | F1.S1.DS.IXS01.CMA005-LCV604 | PRE-LOAD SOLUTION TANK DEIONIZED WATER FEED | CONTROL VALVE | IXS01-W04-0085 | E16H2S04 | 50 | PJ005 | CM001 | CM001 |  | SAMSON AG / SAMSON | 3241 / 3277 | N/F | ATEX Certificate 3241 3510 | Manual Samson 3241, Manual Samson 3271 3277 | N/A | N/A | N/A | N/A | H363404-00000-270-272-0002 | H363404-00000-270-260-0002 | H363404-00000-270-262-0107-0002 | H363404-IXS01-270-276-0005 | H363404-PJ005-270-206-0023 |  |  | AO | NIS | -
2A | IXS01 | F1.S1.DS.IXS01.EGC001-TCV101 | IX FEED HEAT EXCHANGER A FILTERED SOLUTION FEED | CONTROL VALVE | IXS01-W24-0014 | E16C1C01 | 100 | PJ005 | CM001 | CM001 |  | SAMSON AG / SAMSON | 3241 / 3277 | N/F | ATEX Certificate 3241 3510 | Manual Samson 3241, Manual Samson 3271 3277 | N/A | N/A | N/A | N/A | H363404-00000-270-272-0001 | H363404-00000-270-260-0002 | H363404-00000-270-262-0108-0001 | H363404-IXS01-270-276-0001 | H363404-PJ005-270-206-0024 |  |  | AO | NIS | -
2A | IXS01 | F1.S1.DS.IXS01.GPA007-PSE424 | IMPURITY IX PLS WASH SOLUTION PUMP A DISCHARGE | PRESS./VAC RUPTURE DISK | IXS01-KX32-0058 | E16H2S01 | 25 | PJ005 | CM001 | CM001 |  | CONTINENTAL | DN25 HPX-90 (FS) GAS/LIQUID | N/F | ATEX Certificate Continental DN25-50 | N/A | N/A | N/A | N/A | N/A | H363404-00000-270-272-0003 |  | N/A | H363404-IXS01-270-276-0004 | H363404-PJ005-270-206-0087 |  |  | N/A | NIS | -
2A | IXS01 | F1.S1.DS.IXS01.GPA007-PSH424 | IMPURITY IX PLS WASH SOLUTION PUMP A DISCHARGE | PRESSURE SWITCH HIGH | IXS01-KX32-0058 | N/A | N/A | PJ005 | CM001 | CM001 |  | PART OF PSE | PART OF PSE | N/F | N/A | Manual Continental Burst Disk | N/A | N/A | N/A | N/A | FIELD DETERMINED BASED ON THE 3D MODEL, P&IDS, AND PIPING ISOMETRICS |  | H363404-00000-270-262-0110-0001 | H363404-IXS01-270-276-0004 | H363404-PJ005-270-206-0087 |  |  | DI | NIS | -
2A | IXS01 | F1.S1.DS.IXS01.GPA007-PSV423 | IMPURITY IX PLS WASH SOLUTION PUMP A DISCHARGE | PRESSURE SAFETY VALVE | IXS01-KX32-0058 | E16H2S01 | 25 | PJ005 | CM001 | N/A |  | LESER | 4374.3144-1,510 KPA_G-I31I46H03-3.2 | Calibration Certificate F1.S1.DS.IXS01.GPA007_PSV423 | N/A | Manual Leser 437 459 | N/A | N/A | N/A | N/A | H363404-00000-270-272-0003 |  | N/A | H363404-IXS01-270-276-0004 | H363404-PJ005-270-206-0054 |  |  | N/A | NIS | -
2A | IXS01 | F1.S1.DS.IXS01.HSA001-FCV422 | IMPURITY IX COLUMN INLET DEIONIZED WATER FEED | CONTROL VALVE | IXS01-W04-0177 | E16H2S04 | 100 | PJ005 | CM001 | CM001 |  | SAMSON AG / SAMSON | 3241 / 3277 | N/F | ATEX Certificate 3241 3510 | Manual Samson 3241, Manual Samson 3271 3277 | N/A | N/A | N/A | N/A | H363404-00000-270-272-0002 | H363404-00000-270-260-0002 | H363404-00000-270-262-0107-0002 | H363404-IXS01-270-276-0004 | H363404-PJ005-270-206-0076 |  |  | AO | NIS | -
2A | IXS01 | F1.S1.DS.IXS01.HSA001-PSV425 | IMPURITY IX COLUMN INLET DEIONIZED WATER FEED | PRESSURE SAFETY VALVE | IXS01-W04-0177 | E16H2S04 | 25 | PJ005 | CM001 | N/A |  | LESER | 4374.3144-1,510 KPA_G-I31I46H03-3.2 | Calibration Certificate F1.S1.DS.IXS01.HSA001_PSV425 | N/A | Manual Leser 437 459 | N/A | N/A | N/A | N/A | H363404-00000-270-272-0002 |  | N/A | H363404-IXS01-270-276-0004 | H363404-PJ005-270-206-0107 |  |  | N/A | NIS | -
2A | NDS01 | F1.S1.DS.NDS01.CMA001-FCV101 | NICKEL DISSOLVER 1 SOLUTION FEED | CONTROL VALVE | NDS01-KX30-0004 | E16H3U01 | 400 | PJ005 | CM001 | CM001 |  | SAMSON PFEIFFER / SAMSON AIR TORQUE | BR10E / BR31A SRP | N/F | ATEX Certificate BR31A | Manual Samson BR31A | II 3 G - Ex i IIC T1 | N/A | N/A | N/A | FIELD DETERMINED BASED ON THE 3D MODEL, P&IDS, AND PIPING ISOMETRICS | H363404-00000-270-260-0002 | H363404-00000-270-262-0009-0001 | H363404-NDS01-270-276-0001 | H363404-PJ005-270-206-0001 |  |  | AO | IS | -
2A | NDS01 | F1.S1.DS.NDS01.CMA002-FCV107 | NICKEL DISSOLVER 2 SOLUTION FEED | CONTROL VALVE | NDS01-KX30-0082 | E16H3U01 | 400 | PJ005 | CM001 | CM001 |  | SAMSON PFEIFFER / SAMSON AIR TORQUE | BR10E / BR31A SRP | N/F | ATEX Certificate BR31A | Manual Samson BR31A | II 3 G - Ex i IIC T1 | N/A | N/A | N/A | FIELD DETERMINED BASED ON THE 3D MODEL, P&IDS, AND PIPING ISOMETRICS | H363404-00000-270-260-0002 | H363404-00000-270-262-0009-0001 | H363404-NDS01-270-276-0002 | H363404-PJ005-270-206-0002 |  |  | AO | IS | -
2A | NDS01 | F1.S1.DS.NDS01.CMA004-FCV225 | NICKEL DISSOLVER RECIRCULATION TANK DEIONIZED WATER FEED | CONTROL VALVE | NDS01-W04-0020 | E16H2S04 | 40 | PJ005 | CM001 | CM001 |  | SAMSON AG / SAMSON | 3241 / 3277 | N/F | ATEX Certificate 3241 3510 | Manual Samson 3241, Manual Samson 3271 3277 | II 3 G - Ex i IIC T1 | N/A | N/A | N/A | H363404-00000-260-272-0007 | H363404-00000-270-260-0002 | H363404-00000-270-262-0009-0001 | H363404-NDS01-270-276-0003 | H363404-PJ005-270-206-0003 |  |  | AO | IS | -
2A | NDS01 | F1.S1.DS.NDS01.CMA004-TCV206 | NICKEL DISSOLVER RECIRCULATION TANK STEAM FEED | CONTROL VALVE | NDS01-S01-0101 | E25C1C01 | 100 | PJ005 | CM001 | CM001 |  | SAMSON AG / SAMSON | 3241 / 3277 | N/F | ATEX Certificate 3241 3510 | Manual Samson 3241, Manual Samson 3271 3277 | II 3 G - Ex i IIC T1 | N/A | N/A | N/A | H363404-00000-270-272-0007 | H363404-00000-270-260-0002 | H363404-00000-270-262-0009-0001 | H363404-NDS01-270-276-0003 | H363404-PJ005-270-206-0005 |  |  | AO | IS | -
2A | NDS01 | F1.S1.DS.NDS01.EGC001-FCV117 | NICKEL DISSOLVER 1 HYDROGEN PEROXIDE FEED | CONTROL VALVE | NDS01-K96-0254 | E16ZL01 | 25 | PJ005 | CM001 | CM001 |  | SAMSON PFEIFFER / SAMSON | BR01A / 3277 | N/F | ATEX Certificate 3271 3277 | Manual Samson BR01A 3277 | II 3 G - Ex i IIC T1 | N/A | N/A | N/A | H363404-00000-270-272-0005 | H363404-00000-270-260-0002 | H363404-00000-270-262-0009-0002 | H363404-NDS01-270-276-0005 | H363404-PJ005-270-206-0006 |  |  | AO | IS | -
2A | NDS01 | F1.S1.DS.NDS01.EGC001-FCV216 | NICKEL DISSOLVER RECIRCULATION HEAT EXCHANGER A SULFURIC ACID FEED | CONTROL VALVE | NDS01-K90-0019 | E16ZL01 | 25 | PJ005 | CM001 | CM001 |  | SAMSON PFEIFFER / SAMSON | BR01A / 3277 | N/F | ATEX Certificate 3271 3277 | Manual Samson BR01A 3277 | II 3 G - Ex i IIC T1 | N/A | N/A | N/A | H363404-00000-270-272-0005 | H363404-00000-270-260-0002 | H363404-00000-270-262-0009-0002 | H363404-NDS01-270-276-0005 | H363404-PJ005-270-206-0007 |  |  | AO | IS | -
2A | NDS01 | F1.S1.DS.NDS01.EGC001-FCV224 | NICKEL DISSOLVER RECIRC HEAT EXCHANGER A COOLING WATER SUPPLY | CONTROL VALVE | NDS01-W24-0013 | E16C1C01 | 200 | PJ005 | CM001 | CM001 |  | SAMSON AG / SAMSON | 3241 / 3271 | N/F | ATEX Certificate 3241 3510 | Manual Samson 3241, Manual Samson 3271 3277 | II 3 G - Ex i IIC T1 | N/A | N/A | N/A | H363404-00000-270-272-0005 | H363404-00000-270-260-0002 | H363404-00000-270-262-0009-0002 | H363404-NDS01-270-276-0005 | H363404-PJ005-270-206-0009 |  |  | AO | IS | -
2A | NDS01 | F1.S1.DS.NDS01.EGC001-PSV129 | NICKEL DISSOLVERS HYDROGEN PEROXIDE FEED | PRESSURE SAFETY VALVE | NDS01-K96-0256 | E16ZL01 | 15 | PJ005 | CM001 | N/A |  | LESER | 4374.3144-1,600 KPA_G-I25I43H03-3.2 | Calibration Certificate F1.S1.DS.NDS01.EGC001_PSV129 | ATEX Certificate Leser PSV | Manual Leser 437 459 | II 3 G - Ex i IIC T1 | N/A | N/A | N/A | H363404-00000-270-272-0005 |  | N/A | H363404-NDS01-270-276-0005 | H363404-PJ005-270-206-0055 |  |  | N/A | IS | -
2A | NDS01 | F1.S1.DS.NDS01.EGC001-PSV130 | NICKEL DISSOLVERS HYDROGEN PEROXIDE FEED | PRESSURE SAFETY VALVE | NDS01-K96-0257 | E16ZL01 | 15 | PJ005 | CM001 | N/A |  | LESER | 4374.3144-1,600 KPA_G-I25I43H03-3.2 | Calibration Certificate F1.S1.DS.NDS01.EGC001_PSV130 | ATEX Certificate Leser PSV | Manual Leser 437 459 | II 3 G - Ex i IIC T1 | N/A | N/A | N/A | H363404-00000-270-272-0005 |  | N/A | H363404-NDS01-270-276-0005 | H363404-PJ005-270-206-0056 |  |  | N/A | IS | -
2A | NDS01 | F1.S1.DS.NDS01.EGC001-PSV131 | NICKEL DISSOLVERS HYDROGEN PEROXIDE FEED | PRESSURE SAFETY VALVE | NDS01-K96-0258 | E16ZL01 | 15 | PJ005 | CM001 | N/A |  | LESER | 4374.3144-1,600 KPA_G-I25I43H03-3.2 | Calibration Certificate F1.S1.DS.NDS01.EGC001_PSV131 | ATEX Certificate Leser PSV | Manual Leser 437 459 | II 3 G - Ex i IIC T1 | N/A | N/A | N/A | H363404-00000-270-272-0005 |  | N/A | H363404-NDS01-270-276-0005 | H363404-PJ005-270-206-0057 |  |  | N/A | IS | -
2A | NDS01 | F1.S1.DS.NDS01.EGC001-PSV132 | NICKEL DISSOLVERS HYDROGEN PEROXIDE FEED | PRESSURE SAFETY VALVE | NDS01-K96-0259 | E16ZL01 | 15 | PJ005 | CM001 | N/A |  | LESER | 4374.3144-1,510 KPA_G-I31I46X00H03-3.2 | Calibration Certificate F1.S1.DS.NDS01.EGC001_PSV132 | ATEX Certificate Leser PSV | Manual Leser 437 459 | II 3 G - Ex i IIC T1 | N/A | N/A | N/A | H363404-00000-270-272-0005 |  | N/A | H363404-NDS01-270-276-0005 | H363404-PJ005-270-206-0058 |  |  | N/A | IS | -
2A | NDS01 | F1.S1.DS.NDS01.EGC001-TCV215 | NICKEL DISSOLVER RECIRCULATION HEAT EXCHANGER BYPASS | CONTROL VALVE | NDS01-KX30-0004 | E16H3U01 | 400 | PJ005 | CM001 | CM001 |  | SAMSON VETEC / SAMSON AIR TORQUE | 72.3 / BR31A SRP | N/F | ATEX Certificate 72.3 | Manual Samson 62 72 73 82, Manual Samson BR31A | II 3 G - Ex i IIC T1 | N/A | N/A | N/A | H363404-00000-270-272-0007 | H363404-00000-270-260-0002 | H363404-00000-270-262-0009-0002 | H363404-NDS01-270-276-0005 | H363404-PJ005-270-206-0084 |  |  | AO | IS | -
2A | PLI01 | F1.S1.DS.PLI01.CMA001-FCV128 | POWDER LEACH FEED TANK B SODIUM HYDROXIDE FEED | CONTROL VALVE | PLI01-K44-0003 | E16H2S01 | 15 | PJ005 | CM001 | CM001 |  | SAMSON AG / SAMSON | 3241 / 3277 | N/F | ATEX Certificate 3241 3510 | Manual Samson 3241, Manual Samson 3271 3277 | II 3 G - Ex i IIC T1 | N/A | N/A | N/A | H363404-00000-260-272-0007 | H363404-00000-270-260-0002 | H363404-00000-270-262-0058-0001 | H363404-PLI01-270-276-0001 | H363404-PJ005-270-206-0010 |  |  | AO | IS | -
2A | PLI01 | F1.S1.DS.PLI01.CMA003-FCV121 | POWDER LEACH TANK 1 HYDROGEN PEROXIDE FEED | CONTROL VALVE | PLI01-K96-0006 | E16H2S01 | 15 | PJ005 | CM001 | CM001 |  | SAMSON AG / SAMSON | 3241 / 3277 | N/F | ATEX Certificate 3241 3510 | Manual Samson 3241, Manual Samson 3271 3277 | II 3 G - Ex i IIC T1 | N/A | N/A | N/A | H363404-00000-270-272-0008 | H363404-00000-270-260-0002 | H363404-00000-270-262-0058-0001 | H363404-PLI01-270-276-0002 | H363404-PJ005-270-206-0011 |  |  | AO | IS | -
2A | PLI01 | F1.S1.DS.PLI01.CMA003-PSV129 | POWDER LEACH TANK 1 HYDROGEN PEROXIDE FEED | PRESSURE SAFETY VALVE | PLI01-K96-0008 | E16H2S01 | 15 | PJ005 | CM001 | N/A |  | LESER | 4374.3144-1,510 KPA_G-I21I40H03-3.2 | Calibration Certificate F1.S1.DS.PLI01.CMA003_PSV129 | ATEX Certificate Leser PSV | Manual Leser 437 459 | II 3 G - Ex i IIC T1 | N/A | N/A | N/A | H363404-00000-270-272-0008 |  | N/A | H363404-PLI01-270-276-0002 | H363404-PJ005-270-206-0059 |  |  | N/A | IS | -
2A | PLI01 | F1.S1.DS.PLI01.CMA003-PSV130 | POWDER LEACH TANK 1 HYDROGEN PEROXIDE FEED | PRESSURE SAFETY VALVE | PLI01-K96-0007 | E16H2S01 | 15 | PJ005 | CM001 | N/A |  | LESER | 4374.3144-1,510 KPA_G-I21I40H03-3.2 | Calibration Certificate F1.S1.DS.PLI01.CMA003_PSV130 | ATEX Certificate Leser PSV | Manual Leser 437 459 | II 3 G - Ex i IIC T1 | N/A | N/A | N/A | H363404-00000-270-272-0008 |  | N/A | H363404-PLI01-270-276-0002 | H363404-PJ005-270-206-0060 |  |  | N/A | IS | -
2A | PLI01 | F1.S1.DS.PLI01.CMA004-FCV221 | POWDER LEACH TANK 2 HYDROGEN PEROXIDE FEED | CONTROL VALVE | PLI01-K96-0047 | E16H2S01 | 15 | PJ005 | CM001 | CM001 |  | SAMSON AG / SAMSON | 3241 / 3277 | N/F | ATEX Certificate 3241 3510 | Manual Samson 3241, Manual Samson 3271 3277 | II 3 G - Ex i IIC T1 | N/A | N/A | N/A | H363404-00000-270-272-0008 | H363404-00000-270-260-0002 | H363404-00000-270-262-0058-0002 | H363404-PLI01-270-276-0003 | H363404-PJ005-270-206-0012 |  |  | AO | IS | -
2A | PLI01 | F1.S1.DS.PLI01.CMA004-PSV226 | POWDER LEACH TANK 2 PRESSURE RELIEF | PRESSURE SAFETY VALVE | PLI01-K96-0049 | E16H2S01 | 15 | PJ005 | CM001 | N/A |  | LESER | 4374.3144-1,510 KPA_G-I21I40H03-3.2 | N/F | ATEX Certificate Leser PSV | Manual Leser 437 459 | II 3 G - Ex i IIC T1 | N/A | N/A | N/A | H363404-00000-270-272-0008 |  | N/A | H363404-PLI01-270-276-0003 | H363404-PJ005-270-206-0061 |  |  | N/A | IS | -
2A | PLI01 | F1.S1.DS.PLI01.CMA004-PSV227 | POWDER LEACH TANK 2 PRESSURE RELIEF | PRESSURE SAFETY VALVE | PLI01-K96-0048 | E16H2S01 | 15 | PJ005 | CM001 | N/A |  | LESER | 4374.3144-1,510 KPA_G-I21I40H03-3.2 | Calibration Certificate F1.S1.DS.PLI01.CMA004_PSV227 | ATEX Certificate Leser PSV | Manual Leser 437 459 | II 3 G - Ex i IIC T1 | N/A | N/A | N/A | H363404-00000-270-272-0008 |  | N/A | H363404-PLI01-270-276-0003 | H363404-PJ005-270-206-0062 |  |  | N/A | IS | -
2A | PLI01 | F1.S1.DS.PLI01.CMA006-ACV303 | IMPURITY REMOVAL TANK 1 SODIUM HYDROXIDE FEED | CONTROL VALVE | PLI01-K44-0053 | E16H2S01 | 25 | PJ005 | CM001 | CM001 |  | SAMSON AG / SAMSON | 3510 / 3277 | N/F | ATEX Certificate 3241 3510 | Manual Samson 3510, Manual Samson 3271 3277 | II 3 G - Ex i IIC T1 | N/A | N/A | N/A | H363404-00000-270-272-0008 | H363404-00000-270-260-0002 | H363404-00000-270-262-0058-0002 | H363404-PLI01-270-276-0004 | H363404-PJ005-270-206-0013 |  |  | AO | IS | -
2A | PLI01 | F1.S1.DS.PLI01.CMA007-ACV309 | IMPURITY REMOVAL TANK 2 SODIUM HYDROXIDE FEED | CONTROL VALVE | PLI01-K44-0070 | E16H2S01 | 25 | PJ005 | CM001 | CM001 |  | SAMSON AG / SAMSON | 3510 / 3277 | N/F | ATEX Certificate 3241 3510 | Manual Samson 3510, Manual Samson 3271 3277 | II 3 G - Ex i IIC T1 | N/A | N/A | N/A | H363404-00000-270-272-0008 | H363404-00000-270-260-0002 | H363404-00000-270-262-0058-0002 | H363404-PLI01-270-276-0004 | H363404-PJ005-270-206-0014 |  |  | AO | IS | -
2A | PLI01 | F1.S1.DS.PLI01.CMA008-ACV317 | IMPURITY REMOVAL TANK 3 SODIUM HYDROXIDE FEED | CONTROL VALVE | PLI01-K44-0087 | E16H2S01 | 25 | PJ005 | CM001 | CM001 |  | SAMSON AG / SAMSON | 3510 / 3277 | N/F | ATEX Certificate 3241 3510 | Manual Samson 3510, Manual Samson 3271 3277 | II 3 G - Ex i IIC T1 | N/A | N/A | N/A | H363404-00000-270-272-0008 | H363404-00000-270-260-0002 | H363404-00000-270-262-0058-0002 | H363404-PLI01-270-276-0004 | H363404-PJ005-270-206-0015 |  |  | AO | IS | -
2A | PLI01 | F1.S1.DS.PLI01.CMA009-LCV407 | IMPURITY REMOVAL REPULP TANK DEIONIZED WATER FEED | CONTROL VALVE | PLI01-W04-0074 | E16H2S04 | 25 | PJ005 | CM001 | CM001 |  | SAMSON AG / SAMSON | 3241 / 3277 | N/F | ATEX Certificate 3241 3510 | Manual Samson 3241, Manual Samson 3271 3277 | II 3 G - Ex i IIC T1 | N/A | N/A | N/A | H363404-00000-270-272-0003 | H363404-00000-270-260-0002 | H363404-00000-270-262-0059-0001 | H363404-PLI01-270-276-0006 | H363404-PJ005-270-206-0016 |  |  | AO | IS | -
2A | PLI01 | F1.S1.DS.PLI01.GPB010-FCV604 | IMPURITY REMOVAL REPULP DISCHARGE PUMP A TO IMPURITY REMOVAL TANK A | CONTROL VALVE | PLI01-KX33-0139 | E10ZF02 | 25 | PJ005 | CM001 | CM001 |  | SAMSON PFEIFFER / SAMSON | BR01A / 3277 | N/F | ATEX Certificate 3271 3277 | Manual Samson BR01A 3277 | II 3 G - Ex i IIC T1 | N/A | N/A | N/A | H363404-00000-270-272-0008 | H363404-00000-270-260-0002 | H363404-00000-270-262-0059-0001 | H363404-PLI01-270-276-0006 | H363404-PJ005-270-206-0078 |  |  | AO | IS | -
2A | PLI01 | F1.S1.DS.PLI01.HQ001-FCV417 | IMPURITY FILTER A DEIONIZED WATER FEED | CONTROL VALVE | PLI01-W04-0073 | E16H2S04 | 50 | PJ005 | CM001 | CM001 |  | SAMSON AG / SAMSON | 3241 / 3277 | N/F | ATEX Certificate 3241 3510 | Manual Samson 3241, Manual Samson 3271 3277 | II 3 G - Ex i IIC T1 | N/A | N/A | N/A | H363404-00000-270-272-0008 | H363404-00000-270-260-0002 | H363404-00000-270-262-0059-0001 | H363404-PLI01-270-276-0005 | H363404-PJ005-270-206-0077 |  |  | AO | IS | -
2A | PLI01 | F1.S1.DS.PLI01.HQ001-PCV432 | IMPURITY FILTER A COMPRESSED AIR FEED | SELF-OPERATED BACK PRESSURE REGULATOR VALVE | PLI01-G76-0002 | E16H1S01 | 50 | PJ005 | CM001 | N/A |  | SAMSON AG / SAMSON | 41-23 / 2413 | N/F | ATEX Certificate 41-73 41-23 44-6B | Manual Samson 41-23 | N/A | N/A | N/A | N/A | H363404-00000-270-272-0001 |  | N/A | H363404-PLI01-270-276-0005 | H363404-PJ005-270-206-0106 |  |  | N/A | NIS | -
2A | RRS01 | F1.S1.DS.RRS01.CMA001-ACV102 | RESIDUE LEACH AND IRON PRECIPITATION BATCH REACTOR SULFURIC ACID FEED | CONTROL VALVE | RRS01-K90-0040 | N/A | 25 | PJ005 | CM001 | CM001 |  | SAMSON AG / SAMSON | 3241 / 3277 | N/F | ATEX Certificate 3241 3510 | Manual Samson 3241, Manual Samson 3271 3277 | II 3 G - Ex i IIC T1 | N/A | N/A | N/A | H363404-00000-270-272-0001 | H363404-00000-270-260-0002 | H363404-00000-270-262-0059-0002 | H363404-RRS01-270-276-0001 | H363404-PJ005-270-206-0031 |  |  | AO | IS | -
2A | RRS01 | F1.S1.DS.RRS01.CMA001-FCV102 | RESIDUE LEACH AND IRON PRECIPITATION BATCH REACTOR HYDROGEN PEROXID FEED | CONTROL VALVE | RRS01-K96-0011 | E16H2S01 | 15 | PJ005 | CM001 | CM001 |  | SAMSON AG / SAMSON | 3241 / 3277 | N/F | ATEX Certificate 3241 3510 | Manual Samson 3241, Manual Samson 3271 3277 | II 3 G - Ex i IIC T1 | N/A | N/A | N/A | H363404-00000-270-272-0001 | H363404-00000-270-260-0002 | H363404-00000-270-262-0059-0001 | H363404-RRS01-270-276-0001 | H363404-PJ005-270-206-0032 |  |  | AO | IS | -
2A | RRS01 | F1.S1.DS.RRS01.CMA001-FCV103 | RESIDUE LEACH AND IRON PRECIPITATION BATCH REACTOR SODIUM HYDROXIDE FEED | CONTROL VALVE | RRS01-K44-0142 | E16H2S01 | 15 | PJ005 | CM001 | CM001 |  | SAMSON AG / SAMSON | 3241 / 3277 | N/F | ATEX Certificate 3241 3510 | Manual Samson 3241, Manual Samson 3271 3277 | II 3 G - Ex i IIC T1 | N/A | N/A | N/A | H363404-00000-270-272-0001 | H363404-00000-270-260-0002 | H363404-00000-270-262-0059-0002 | H363404-RRS01-270-276-0001 | H363404-PJ005-270-206-0033 |  |  | AO | IS | -
2A | RRS01 | F1.S1.DS.RRS01.CMA001-FCV117 | RESIDUE LEACH AND IRON PRECIPITATION BATCH REACTOR DEIONIZED WATER FEED | CONTROL VALVE | RRS01-W04-0023 | E16H2S04 | 25 | PJ005 | CM001 | CM001 |  | SAMSON AG / SAMSON | 3241 / 3277 | N/F | ATEX Certificate 3241 3510 | Manual Samson 3241, Manual Samson 3271 3277 | II 3 G - Ex i IIC T1 | N/A | N/A | N/A | H363404-00000-270-272-0001 | H363404-00000-270-260-0002 | H363404-00000-270-262-0059-0002 | H363404-RRS01-270-276-0001 | H363404-PJ005-270-206-0034 |  |  | AO | IS | -
2A | RRS01 | F1.S1.DS.RRS01.CMA001-PSV125 | RESIDUE LEACH AND IRON PRECIPITATION BATCH REACTOR HYDROGEN PEROXIDE FEED PRESSURE RELIEF | PRESSURE SAFETY VALVE | RRS01-KX96-0012 | E16H2S01 | 15 | PJ005 | CM001 | N/A |  | LESER | 4374.3144-1,600 KPA_G-I25I43H03-3.2 | Calibration Certificate F1.S1.DS.RRS01.CMA001_PSV125 | ATEX Certificate Leser PSV | Manual Leser 437 459 | II 3 G - Ex i IIC T1 | N/A | N/A | N/A | H363404-00000-270-272-0001 |  | N/A | H363404-RRS01-270-276-0001 | H363404-PJ005-270-206-0063 |  |  | N/A | IS | -
2A | RRS01 | F1.S1.DS.RRS01.CMA001-PSV126 | RESIDUE LEACH AND IRON PRECIPITATION BATCH REACTOR HYDROGEN PEROXIDE FEED | PRESSURE SAFETY VALVE | RRS01-KX96-0013 | E16H2S01 | 15 | PJ005 | CM001 | N/A |  | LESER | 4374.3144-1,510 KPA_G-I21I40H03-3.2 | Calibration Certificate F1.S1.DS.RRS01.CMA001_PSV126 | ATEX Certificate Leser PSV | Manual Leser 437 459 | II 3 G - Ex i IIC T1 | N/A | N/A | N/A | H363404-00000-270-272-0001 |  | N/A | H363404-RRS01-270-276-0001 | H363404-PJ005-270-206-0064 |  |  | N/A | IS | -
2A | RRS01 | F1.S1.DS.RRS01.CMA001-PSV127 | RESIDUE LEACH AND IRON PRECIPITATION BATCH REACTOR HYDROGEN PEROXIDE FEED | PRESSURE SAFETY VALVE | RRS01-KX96-0014 | E16H2S01 | 15 | PJ005 | CM001 | N/A |  | LESER | 4374.3144-1,510 KPA_G-I21I40H03-3.2 | N/F | ATEX Certificate Leser PSV | Manual Leser 437 459 | II 3 G - Ex i IIC T1 | N/A | N/A | N/A | H363404-00000-270-272-0001 |  | N/A | H363404-RRS01-270-276-0001 | H363404-PJ005-270-206-0065 |  |  | N/A | IS | -
2A | RRS01 | F1.S1.DS.RRS01.CMA001-PSV128 | RESIDUE LEACH AND IRON PRECIPITATION BATCH REACTOR HYDROGEN PEROXIDE FEED | PRESSURE SAFETY VALVE | RRS01-KX96-0015 | E16H2S01 | 15 | PJ005 | CM001 | N/A |  | LESER | 4374.3144-1,510 KPA_G-I21I40H03-3.2 | Calibration Certificate F1.S1.DS.RRS01.CMA001_PSV128 | ATEX Certificate Leser PSV | Manual Leser 437 459 | II 3 G - Ex i IIC T1 | N/A | N/A | N/A | H363404-00000-270-272-0001 |  | N/A | H363404-RRS01-270-276-0001 | H363404-PJ005-270-206-0066 |  |  | N/A | IS | -
2A | RRS01 | F1.S1.DS.RRS01.GPA001-FCV123 | RESIDUE LEACH AND IRON PRECIPITATION BATCH REACTOR RECIRCULATION | CONTROL VALVE | RRS01-KX33-0031 | E10ZF02 | 50 | PJ005 | CM001 | CM001 |  | DSS / RDC CONTROLE | CV1P02 / 6" BORE SPRING RETURN | N/F | N/A | Manual DSS Valves, Manual RDC PA | N/A | N/A | N/A | N/A | H363404-00000-270-272-0001 | H363404-00000-270-260-0002 | H363404-00000-270-262-0107-0001 | H363404-RRS01-270-276-0001 | H363404-PJ005-270-206-0035 |  |  | AO | NIS | -
2A | RRS01 | F1.S1.DS.RRS01.GPA001-PSE134 | IRON PRECIPITATION FILTER FEED PUMP A DISCHARGE | PRESS./VAC RUPTURE DISK | RRS01-KX33-0351 | E10ZF02 | 80 | PJ005 | CM001 | CM001 |  | CONTINENTAL | DN50 HPX-90 (FS) GAS/LIQUID | N/F | ATEX Certificate Continental DN25-50 | Manual Continental Burst Disk | II 3 G - Ex i IIC T1 | N/A | N/A | N/A | FIELD DETERMINED BASED ON THE 3D MODEL, P&IDS, AND PIPING ISOMETRICS |  | N/A | H363404-RRS01-270-276-0001 | H363404-PJ005-270-206-0088 |  |  | N/A | IS | - | DELETED.
2A | RRS01 | F1.S1.DS.RRS01.GPA001-PSH134 | IRON PRECIPITATION FILTER FEED PUMP A DISCHARGE | PRESSURE SWITCH HIGH | RRS01-KX33-0351 | N/A | N/A | PJ005 | CM001 | CM001 |  |  |  | N/F | ATEX Certificate Continental DN25-50 | N/F | II 3 G - Ex i IIC T1 | N/A | N/A | N/A | FIELD DETERMINED BASED ON THE 3D MODEL, P&IDS, AND PIPING ISOMETRICS |  | H363404-00000-270-262-0062 | H363404-RRS01-270-276-0001 | H363404-PJ005-270-206-0088 |  |  | DI | IS | - | DELETED.
2A | RRS01 | F1.S1.DS.RRS01.GPA001-PSV133 | IRON PRECIPITATION FILTER FEED PUMP A DISCHARGE | PRESSURE SAFETY VALVE | RRS01-KX33-0351 | E10ZF02 | 80 | PJ005 | CM001 | N/A |  | LESER | 4472.3884-700 KPA_G-H44H50H03-2.2 | Calibration Certificate F1.S1.DS.RRS01.GPA001_PSV133 | ATEX Certificate Leser PSV | Manual Leser 447 | II 3 G - Ex i IIC T1 | N/A | N/A | N/A | H363404-00000-270-272-0001 |  | N/A | H363404-RRS01-270-276-0001 | H363404-PJ005-270-206-0067 |  |  | N/A | IS | -
2A | RRS01 | F1.S1.DS.RRS01.GPA003-PSV136 | IRON HYDROXIDE PRECIPTATION FILTRATE PUMP A RECIRCULATE TO IRON HYDROXIDE PRECIPITATION FILTRATE TANK | PRESSURE SAFETY VALVE | RRS01-KX32-0037 | E16H2S01 | 25 | PJ005 | CM001 | N/A |  | LESER | 4374.3144-1,510 KPA_G-I31I46H03-3.2 | Calibration Certificate F1.S1.DS.RRS01.GPA003_PSV136 | N/A | Manual Leser 437 459 | N/A | N/A | N/A | N/A | H363404-00000-270-272-0003 |  | N/A | H363404-RRS01-270-276-0002 | H363404-PJ005-270-206-0068 |  |  | N/A | NIS | -
2A | RRS01 | F1.S1.DS.RRS01.HQ001-FCV133 | RESIDUE LEACH AND IRON PRECIPITATION BATCH REACTOR DEIONIZED WATER FEED | CONTROL VALVE | RRS01-W04-0022 | E16ZL01 | 25 | PJ005 | CM001 | CM001 |  | EVR / RDC CONTROLE | 2400 / 6" BORE SPRING RETURN | N/F | N/A | Manual EVR Valves, Manual RDC PA | N/A | N/A | N/A | N/A | H363404-00000-270-272-0001 | H363404-00000-270-260-0001 | H363404-00000-270-262-0107-0001 | H363404-RRS01-270-276-0002 | H363404-PJ005-270-206-0108 |  |  | AO | NIS | -
2A | RRS01 | F1.S1.DS.RRS01.HQ001-PSE138 | IRON HYDROXIDE FILTER DEIONIZED WATER FEED | PRESS./VAC RUPTURE DISK | RUS01-W04-0024 | E16ZL01 | 25 | PJ005 | CM001 | N/A |  | CONTINENTAL | DN25 HPX-90 (FS) GAS/LIQUID | N/F | ATEX Certificate Continental DN25-50 | N/A | N/A | N/A | N/A | N/A | FIELD DETERMINED BASED ON THE 3D MODEL, P&IDS, AND PIPING ISOMETRICS |  | N/A | H363404-RRS01-270-276-0002 | H363404-PJ005-270-206-0109 |  |  | N/A | NIS | - | DELETED.
2A | RRS01 | F1.S1.DS.RRS01.HQ001-PSH138 | IRON HYDROXIDE FILTER DEIONIZED WATER FEED | PRESSURE SWITCH HIGH | RUS01-W04-0024 | N/A | N/A | PJ005 | CM001 | CM001 |  |  |  | N/F | N/A | N/F | N/A | N/A | N/A | N/A | FIELD DETERMINED BASED ON THE 3D MODEL, P&IDS, AND PIPING ISOMETRICS |  | H363404-00000-270-262-0113-0002 | H363404-RRS01-270-276-0002 | H363404-PJ005-270-206-0109 |  |  | DI | NIS | - | DELETED.
2A | RRS01 | F1.S1.DS.RRS01.HQ001-PSV137 | RESIDUE LEACH AND IRON PRECIPITATION BATCH REACTOR DEIONIZED WATER FEED | PRESSURE SAFETY VALVE | RUS01-W04-0024 | E16ZL01 | 25 | PJ005 | CM001 | N/A |  | LESER | 4594.2174-750 KPA_G-I31I46H03-3.2 | Calibration Certificate F1.S1.DS.RRS01.HQ001_PSV137 | N/A | Manual Leser 437 459 | N/A | N/A | N/A | N/A | H363404-00000-270-272-0001 |  | N/A | H363404-RRS01-270-276-0002 | H363404-PJ005-270-206-0110 |  |  | N/A | NIS | -
2A | RUS01 | F1.S1.DS.RUS01.EGC03-FCV818 | HOT WATER RETURN | CONTROL VALVE | RUS01-W37-0726 | E16H1S01 | 40 | PJ005 | CM001 | CM001 |  | SAMSON AG / SAMSON | 3241 / 3277 | N/F | ATEX Certificate 3241 3510 | Manual Samson 3241, Manual Samson 3271 3277 | II 3 G - Ex i IIC T1 | N/A | N/A | N/A | H363404-00000-270-272-0005 |  | H363404-00000-270-262-0080-0002 | H363404-RUS01-270-276-0012 | H363404-PJ005-270-206-0112 |  |  | AO | IS | -
2A | RUS01 | F1.S1.DS.RUS01.GPB121-PCV608 | HYDROGEN PEROXIDE PLANT SUPPLY | CONTROL VALVE | RUS01-K96-0257 | E16H2S01 | 25 | PJ005 | CM001 | CM001 |  | SAMSON AG / SAMSON | 3241 / 3277 | N/F | ATEX Certificate 3241 3510 | Manual Samson 3241, Manual Samson 3271 3277 | II 3 G - Ex i IIC T1 | N/A | N/A | N/A | FIELD DETERMINED BASED ON THE 3D MODEL, P&IDS, AND PIPING ISOMETRICS | H363404-00000-270-260-0002 | H363404-00000-270-262-0080-0001 | H363404-RUS01-270-276-0006 | H363404-PJ005-270-206-0081 |  |  | AO | IS | -
2A | RUS01 | F1.S1.DS.RUS01.GPB121-PCV703 | SULFURIC ACID PLANT SUPPLY | CONTROL VALVE | RUS01-K90-0260 | E16H2S01 | 40 | PJ005 | CM001 | CM001 |  | SAMSON AG / SAMSON | 3241 / 3277 | N/F | ATEX Certificate 3241 3510 | Manual Samson 3241, Manual Samson 3271 3277 | N/A | N/A | N/A | N/A | H363404-00000-270-272-0010 | H363404-00000-270-260-0002 | H363404-00000-270-262-0108-0001 | H363404-RUS01-270-276-0007 | H363404-PJ005-270-206-0046 |  |  | AO | NIS | -
2A | RUS01 | F1.S1.DS.RUS01.GPB121-PSV603 | HYDROGEN PEROXIDE PLANT SUPPLY LINE PRESSURE RELIEF | PRESSURE SAFETY VALVE | RUS01-K96-0261 | E16H2S01 | 15 | PJ005 | CM001 | N/A |  | LESER | 4374.3144-1,510 KPA_G-I21I40H03-3.2 | N/F | N/A | Manual Leser 437 459 | N/A | N/A | N/A | N/A | H363404-00000-270-272-0010 |  | N/A | H363404-RUS01-270-276-0006 | H363404-PJ005-270-206-0069 |  |  | N/A | NIS | -
2A | RUS01 | F1.S1.DS.RUS01.GPB121-PSV604 | HYDROGEN PEROXIDE PLANT SUPPLY LINE PRESSURE RELIEF | PRESSURE SAFETY VALVE | RUS01-K96-0262 | E16H2S01 | 15 | PJ005 | CM001 | N/A |  | LESER | 4374.3144-1,510 KPA_G-I21I40H03-3.2 | Calibration Certificate F1.S1.DS.RUS01.GPB121_PSV604 | N/A | Manual Leser 437 459 | N/A | N/A | N/A | N/A | H363404-00000-270-272-0004 |  | N/A | H363404-RUS01-270-276-0006 | H363404-PJ005-270-206-0070 |  |  | N/A | NIS | -
2A | RUS01 | F1.S1.DS.RUS01.GPB121-PSV605 | HYDROGEN PEROXIDE PLANT SUPPLY LINE PRESSURE RELIEF | PRESSURE SAFETY VALVE | RUS01-K96-0263 | E16H2S01 | 15 | PJ005 | CM001 | N/A |  | LESER | 4374.3144-1,510 KPA_G-I21I40H03-3.2 | N/F | N/A | Manual Leser 437 459 | N/A | N/A | N/A | N/A | H363404-00000-270-272-0004 |  | N/A | H363404-RUS01-270-276-0006 | H363404-PJ005-270-206-0071 |  |  | N/A | NIS | -
2A | RUS01 | F1.S1.DS.RUS01.GPB121-PSV606 | HYDROGEN PEROXIDE PLANT SUPPLY LINE PRESSURE RELIEF | PRESSURE SAFETY VALVE | RUS01-K96-0264 | E16H2S01 | 15 | PJ005 | CM001 | N/A |  | LESER | 4374.3144-1,600 KPA_G-I25I43H03-3.2 | Calibration Certificate F1.S1.DS.RUS01.GPB121_PSV606 | N/A | Manual Leser 437 459 | N/A | N/A | N/A | N/A | H363404-00000-270-272-0004 |  | N/A | H363404-RUS01-270-276-0006 | H363404-PJ005-270-206-0072 |  |  | N/A | NIS | -
2A | RUS01 | F1.S1.DS.RUS01.GPB121-PSV607 | HYDROGEN PEROXIDE PLANT SUPPLY LINE PRESSURE RELIEF | PRESSURE SAFETY VALVE | RUS01-K96-0265 | E16H2S01 | 15 | PJ005 | CM001 | N/A |  | LESER | 4374.3144-1,510 KPA_G-I21I40H03-3.2 | Calibration Certificate F1.S1.DS.RUS01.GPB121_PSV607 | N/A | Manual Leser 437 459 | N/A | N/A | N/A | N/A | H363404-00000-270-272-0004 |  | N/A | H363404-RUS01-270-276-0006 | H363404-PJ005-270-206-0073 |  |  | N/A | NIS | -
2A | RUS01 | F1.S1.DS.RUS01.GPB121-PSV610 | HYDROGEN PEROXIDE PLANT SUPPLY LINE PRESSURE RELIEF | PRESSURE SAFETY VALVE | RUS01-K96-0570 | E16H2S01 | 15 | PJ005 | CM001 | N/A |  | LESER | 4374.3144-1,510 KPA_G-I21I40H03-3.2 | Calibration Certificate F1.S1.DS.RUS01.GPB121_PSV610 | N/A | Manual Leser 437 459 | N/A | N/A | N/A | N/A | H363404-00000-270-272-0004 |  | N/A | H363404-RUS01-270-276-0006 | H363404-PJ005-270-206-0111 |  |  | N/A | NIS | -
2A | RUS01 | F1.S1.DS.RUS01.XM01-PCV506 | SEAL WATER SUPPLY PUMP A DISCHARGE | SELF-OPERATED BACK PRESSURE REGULATOR VALVE | RUS01-S01-0042 | E25C1C01 | 100 | PJ005 | CM001 | N/A |  | SAMSON AG / SAMSON | 41-73 / 2413 | N/F | ATEX Certificate 41-73 41-23 44-6B | Manual Samson 41-73 | II 3 G - Ex i IIC T1 | N/A | N/A | N/A | H363404-00000-270-272-0005 | H363404-00000-270-260-0002 | N/A | H363404-RUS01-270-276-0005 | H363404-PJ005-270-206-0080 |  |  | N/A | IS | -
2A | RUS01 | F1.S1.DS.RUS01.XM01-PCV807 | POTABLE WATER SUPPLY TO PLANT USERS | SELF-OPERATED BACK PRESSURE REGULATOR VALVE | RUS01-W10-0001 | E16H1S01 | 80 | PJ005 | CM001 | N/A |  | SAMSON AG / SAMSON | 41-73 / 2413 | N/F | ATEX Certificate 41-73 41-23 44-6B | Manual Samson 41-73 | N/A | N/A | N/A | N/A | H363404-00000-270-272-0010 |  | N/A | H363404-RUS01-270-276-0008 | H363404-PJ005-270-206-0113 |  |  | N/A | N/A | -
2A | RUS01 | F1.S1.DS.RUS01.XM01-PCV906 | COMPRESSED AIR SUPPLY TO PLANT USERS | SELF-OPERATED BACK PRESSURE REGULATOR VALVE | RUS01-G76-0034 | E16H1S01 | 25 | PJ005 | CM001 | N/A |  | SAMSON AG / SAMSON | 2406 / 2405 | N/F | N/A | Manual Samson 2406 | N/A | N/A | N/A | N/A | H363404-00000-270-272-0010 |  | N/A | H363404-RUS01-270-276-0009 | H363404-PJ005-270-206-0082 |  |  | N/A | NIS | -
2A | RUS01 | F1.S1.DS.RUS01.XM01-PCV908 | COMPRESSED AIR SUPPLY TO PLANT USERS | SELF-OPERATED BACK PRESSURE REGULATOR VALVE | RUS01-G76-0046 | E16H1S01 | 20 | PJ005 | CM001 | N/A |  | SAMSON AG / SAMSON | 44-6B / 2441 | N/F | ATEX Certificate 41-73 41-23 44-6B | Manual Samson 44-6B | N/A | N/A | N/A | N/A | H363404-00000-270-272-0001 |  | N/A | H363404-RUS01-270-276-0009 | H363404-PJ005-270-206-0083 |  |  | N/A | NIS | -
2A | CDS01 | F1.S1.DS.CDS01.CMA001-HV106 | COBALT DISSOLVER 1 TO COBALT DISSOLVER RECIRC TANK | HAND VALVE | CDS01-KX30-0031 | E16H3U01 | 500 | PJ006 | CM001 | N/A |  | EBRO / ROTORK | T212-A / AB | N/F | ATEX Certificate Rotork | Manual Ebro T212-A | II 3 G - Ex i IIC T1 | N/A | N/A | N/A | H363404-00000-260-272-0007 |  | N/A | H363404-CDS01-270-276-0001 | H363404-PJ006-270-206-0016 |  |  | N/A | IS | -
2A | CDS01 | F1.S1.DS.CDS01.CMA001-HV110 | COBALT DISSOLVER COLUMN 1 OFFGAS HAND VALVE | HAND VALVE | CDS01-GX04-0027 | E6H2S03 | 200 | PJ006 | CM001 | N/A |  | PFEIFFER / Q SERIES | 14B / PROGEAR | N/F | ATEX Certificate 14B ProGear | N/F | II 3 G - Ex i IIC T1 | N/A | N/A | N/A | H363404-00000-270-272-0009 |  | N/A | H363404-CDS01-270-276-0001 | H363404-PJ006-270-206-0051 |  |  | N/A | IS | -
2A | CDS01 | F1.S1.DS.CDS01.CMA001-ZSC106 | COBALT DISSOLVER 1 TO COBALT DISSOLVER RECIRC TANK | POSITION SWITCH CLOSED | CDS01-KX30-0031 | N/A | N/A | PJ006 | PJ006 | CM001 |  | IFM | NN5013 | N/F | ATEX Certificate NN5013 | Manual IFM NN5013 | II 3 G - Ex i IIC T1 | N/A | N/A | N/A | FIELD DETERMINED BASED ON THE 3D MODEL, P&IDS, AND PIPING ISOMETRICS | VENDOR PRE-INSTALLED | H363404-00000-270-262-0032 | H363404-CDS01-270-276-0001 | H363404-PJ006-270-206-0016 |  |  | DI | IS | -
2A | CDS01 | F1.S1.DS.CDS01.CMA001-ZSO106 | COBALT DISSOLVER 1 TO COBALT DISSOLVER RECIRC TANK | POSITION SWITCH OPEN | CDS01-KX30-0031 | N/A | N/A | PJ006 | PJ006 | CM001 |  | IFM | NN5013 | N/F | ATEX Certificate NN5013 | Manual IFM NN5013 | II 3 G - Ex i IIC T1 | N/A | N/A | N/A | FIELD DETERMINED BASED ON THE 3D MODEL, P&IDS, AND PIPING ISOMETRICS | VENDOR PRE-INSTALLED | H363404-00000-270-262-0032 | H363404-CDS01-270-276-0001 | H363404-PJ006-270-206-0016 |  |  | DI | IS | -
2A | CDS01 | F1.S1.DS.CDS01.CMA001-ZT110 | COBALT DISSOLVER COLUMN 1 OFFGAS HAND VALVE POSITION TRANSMITTER | POSITION XMTR | CDS01-GX04-0027 | N/A | N/A | PJ006 | PJ006 | CM001 |  | TOPWORX | DXP-0H0GNMB | N/F | ATEX Certificate Topworx | Manual TopWorx D Series | II 3 G - Ex i IIC T1 | N/A | N/A | N/A | FIELD DETERMINED BASED ON THE 3D MODEL, P&IDS, AND PIPING ISOMETRICS | VENDOR PRE-INSTALLED | H363404-00000-270-262-0025-0002 | H363404-CDS01-270-276-0001 | H363404-PJ006-270-206-0051 |  |  | AI | IS | -
2A | CDS01 | F1.S1.DS.CDS01.CMA003-XV249 | COBALT DISSOLVER DISCHARGE SOLUTION PUMP A | ON/OFF VALVE | CDS01-KX30-0233 | E16H3U01 | 25 | PJ006 | CM001 | CM001 |  | SAMSON VETEC / SAMSON AIR TORQUE | 82.7 / BR31A SRP | N/F | ATEX Certificate BR31A | N/F | II 3 G - Ex i IIC T1 | N/A | N/A | N/A | H363404-00000-260-272-0007 | H363404-00000-270-260-0001 | H363404-00000-270-262-0035 | H363404-CDS01-270-276-0002 | H363404-PJ006-270-206-0019 |  |  | DO | IS | -
2A | CDS01 | F1.S1.DS.CDS01.CMA003-XY249 | COBALT DISSOLVER DISCHARGE SOLUTION PUMP A | SOLENOID | CDS01-KX30-0233 | N/A | N/A | PJ006 | PJ006 | CM001 |  | PARKER LUCIFER | 341N3290-495910 | N/F | ATEX Certificate Parker Lucifer | Manual TopWorx D Series | II 3 G - Ex i IIC T1 | N/A | N/A | N/A | FIELD DETERMINED BASED ON THE 3D MODEL, P&IDS, AND PIPING ISOMETRICS | VENDOR PRE-INSTALLED |  | H363404-CDS01-270-276-0002 | H363404-PJ006-270-206-0019 |  |  | N/A | IS | -
2A | CDS01 | F1.S1.DS.CDS01.CMA003-ZSC249 | COBALT DISSOLVER DISCHARGE SOLUTION PUMP A | POSITION SWITCH CLOSED | CDS01-KX30-0233 | N/A | N/A | PJ006 | PJ006 | CM001 |  | IFM | NN5013 | N/F | ATEX Certificate NN5013 | Manual IFM NN5013 | II 3 G - Ex i IIC T1 | N/A | N/A | N/A | FIELD DETERMINED BASED ON THE 3D MODEL, P&IDS, AND PIPING ISOMETRICS | VENDOR PRE-INSTALLED | H363404-00000-270-262-0033 | H363404-CDS01-270-276-0002 | H363404-PJ006-270-206-0019 |  |  | DI | IS | -
2A | CDS01 | F1.S1.DS.CDS01.CMA003-ZSO249 | COBALT DISSOLVER DISCHARGE SOLUTION PUMP A | POSITION SWITCH OPEN | CDS01-KX30-0233 | N/A | N/A | PJ006 | PJ006 | CM001 |  | IFM | NN5013 | N/F | ATEX Certificate NN5013 | Manual IFM NN5013 | II 3 G - Ex i IIC T1 | N/A | N/A | N/A | FIELD DETERMINED BASED ON THE 3D MODEL, P&IDS, AND PIPING ISOMETRICS | VENDOR PRE-INSTALLED | H363404-00000-270-262-0033 | H363404-CDS01-270-276-0002 | H363404-PJ006-270-206-0019 |  |  | DI | IS | -
2A | CDS01 | F1.S1.DS.CDS01.GPA001-XV248 | COBALT DISSOLVER DISCHARGE SOLUTION PUMP A TO POWDER LEACH TANK B | ON/OFF VALVE | CDS01-KX30-0003 | E16H3U01 | 25 | PJ006 | CM001 | CM001 |  | SAMSON VETEC / SAMSON AIR TORQUE | 82.7 / BR31A SRP | N/F | ATEX Certificate BR31A | N/F | II 3 G - Ex i IIC T1 | N/A | N/A | N/A | H363404-00000-270-272-0005 | H363404-00000-270-260-0001 | H363404-00000-270-262-0035 | H363404-CDS01-270-276-0002 | H363404-PJ006-270-206-0018 |  |  | DO | IS | -
2A | CDS01 | F1.S1.DS.CDS01.GPA001-XY248 | COBALT DISSOLVER DISCHARGE SOLUTION PUMP A TO POWDER LEACH TANK B | SOLENOID | CDS01-KX30-0003 | N/A | N/A | PJ006 | PJ006 | CM001 |  | PARKER LUCIFER | 341N3290-495910 | N/F | ATEX Certificate Parker Lucifer | Manual TopWorx D Series | II 3 G - Ex i IIC T1 | N/A | N/A | N/A | FIELD DETERMINED BASED ON THE 3D MODEL, P&IDS, AND PIPING ISOMETRICS | VENDOR PRE-INSTALLED |  | H363404-CDS01-270-276-0002 | H363404-PJ006-270-206-0018 |  |  | N/A | IS | -
2A | CDS01 | F1.S1.DS.CDS01.GPA001-ZSC248 | COBALT DISSOLVER DISCHARGE SOLUTION PUMP A TO POWDER LEACH TANK B | POSITION SWITCH CLOSED | CDS01-KX30-0003 | N/A | N/A | PJ006 | PJ006 | CM001 |  | IFM | NN5013 | N/F | ATEX Certificate NN5013 | Manual IFM NN5013 | II 3 G - Ex i IIC T1 | N/A | N/A | N/A | FIELD DETERMINED BASED ON THE 3D MODEL, P&IDS, AND PIPING ISOMETRICS | VENDOR PRE-INSTALLED | H363404-00000-270-262-0032 | H363404-CDS01-270-276-0002 | H363404-PJ006-270-206-0018 |  |  | DI | IS | -
2A | CDS01 | F1.S1.DS.CDS01.GPA001-ZSO248 | COBALT DISSOLVER DISCHARGE SOLUTION PUMP A TO POWDER LEACH TANK B | POSITION SWITCH OPEN | CDS01-KX30-0003 | N/A | N/A | PJ006 | PJ006 | CM001 |  | IFM | NN5013 | N/F | ATEX Certificate NN5013 | Manual IFM NN5013 | II 3 G - Ex i IIC T1 | N/A | N/A | N/A | FIELD DETERMINED BASED ON THE 3D MODEL, P&IDS, AND PIPING ISOMETRICS | VENDOR PRE-INSTALLED | H363404-00000-270-262-0032 | H363404-CDS01-270-276-0002 | H363404-PJ006-270-206-0018 |  |  | DI | IS | -
2A | CDS01 | F1.S1.DS.CDS01.GPB003-XV247 | COBALT DISSOLVER RECIRCULATION PUMP A | ON/OFF VALVE | CDS01-KX30-0246 | E16H3U01 | 150 | PJ006 | CM001 | CM001 |  | PFEIFFER / SAMSON | 10E / BR31A SRP | N/F | ATEX Certificate BR31A | N/F | II 3 G - Ex i IIC T1 | N/A | N/A | N/A | H363404-00000-270-272-0007 | H363404-00000-270-260-0001 | H363404-00000-270-262-0035 | H363404-CDS01-270-276-0002 | H363404-PJ006-270-206-0017 |  |  | DO | IS | -
2A | CDS01 | F1.S1.DS.CDS01.GPB003-XY247 | COBALT DISSOLVER RECIRCULATION PUMP A | SOLENOID | CDS01-KX30-0246 | N/A | N/A | PJ006 | PJ006 | CM001 |  | PARKER LUCIFER | 341N3290-495910 | N/F | ATEX Certificate Parker Lucifer | Manual TopWorx D Series | II 3 G - Ex i IIC T1 | N/A | N/A | N/A | FIELD DETERMINED BASED ON THE 3D MODEL, P&IDS, AND PIPING ISOMETRICS | VENDOR PRE-INSTALLED |  | H363404-CDS01-270-276-0002 | H363404-PJ006-270-206-0017 |  |  | N/A | IS | -
2A | CDS01 | F1.S1.DS.CDS01.GPB003-ZSC247 | COBALT DISSOLVER RECIRCULATION PUMP A | POSITION SWITCH CLOSED | CDS01-KX30-0246 | N/A | N/A | PJ006 | PJ006 | CM001 |  | IFM | NN5013 | N/F | ATEX Certificate NN5013 | Manual IFM NN5013 | II 3 G - Ex i IIC T1 | N/A | N/A | N/A | FIELD DETERMINED BASED ON THE 3D MODEL, P&IDS, AND PIPING ISOMETRICS | VENDOR PRE-INSTALLED | H363404-00000-270-262-0032 | H363404-CDS01-270-276-0002 | H363404-PJ006-270-206-0017 |  |  | DI | IS | -
2A | CDS01 | F1.S1.DS.CDS01.GPB003-ZSO247 | COBALT DISSOLVER RECIRCULATION PUMP A | POSITION SWITCH OPEN | CDS01-KX30-0246 | N/A | N/A | PJ006 | PJ006 | CM001 |  | IFM | NN5013 | N/F | ATEX Certificate NN5013 | Manual IFM NN5013 | II 3 G - Ex i IIC T1 | N/A | N/A | N/A | FIELD DETERMINED BASED ON THE 3D MODEL, P&IDS, AND PIPING ISOMETRICS | VENDOR PRE-INSTALLED | H363404-00000-270-262-0032 | H363404-CDS01-270-276-0002 | H363404-PJ006-270-206-0017 |  |  | DI | IS | -
2A | EFT01 | F1.S1.DS.EFT01.HQ001-XV125 | EFFLUENT TREATMENT FILTER PUMP A TO EFFLUENT TREATMENT FILTER | ON/OFF VALVE | EFT01-KX33-0017 | E16ZL01 | 50 | PJ006 | CM001 | CM001 |  | PFEIFFER / SAMSON | 10E / BR31A SRP | N/F | N/A | N/F | N/A | N/A | N/A | N/A | H363404-00000-270-272-0001 | H363404-00000-270-260-0001 | H363404-00000-270-262-0115 | H363404-EFT01-270-276-0002 | H363404-PJ006-270-206-0028 |  |  | DO | NIS | -
2A | EFT01 | F1.S1.DS.EFT01.HQ001-XV129 | EFFLUENT TREATMENT FILTER DISCHARGE CHUTE TO EFFLUENT TREATMENT BATCH REACTOR | ON/OFF VALVE | EFT01-KX32-0240 | E10ZF01 | 50 | PJ006 | CM001 | CM001 |  | PFEIFFER / SAMSON | 10E / BR31A SRP | N/F | N/A | N/F | N/A | N/A | N/A | N/A | FIELD DETERMINED BASED ON THE 3D MODEL, P&IDS, AND PIPING ISOMETRICS | H363404-00000-270-260-0001 | H363404-00000-270-262-0115 | H363404-EFT01-270-276-0002 | H363404-PJ006-270-206-0029 |  |  | DO | NIS | -
2A | EFT01 | F1.S1.DS.EFT01.HQ001-XV130 | EFFLUENT TREATMENT FILTER TO EFFLUENT FILTRATE TANK | ON/OFF VALVE | EFT01-KX32-0245 | E10ZF01 | 50 | PJ006 | CM001 | CM001 |  | PFEIFFER / SAMSON | 10E / BR31A SRP | N/F | N/A | N/F | N/A | N/A | N/A | N/A | H363404-00000-270-272-0002 | H363404-00000-270-260-0001 | H363404-00000-270-262-0115 | H363404-EFT01-270-276-0002 | H363404-PJ006-270-206-0030 |  |  | DO | NIS | -
2A | EFT01 | F1.S1.DS.EFT01.HQ001-XV134 | EFFLUENT TREATMENT FILTER PUMP A TO EFFLUENT TREATMENT BATCH REACTOR | ON/OFF VALVE | EFT01-KX32-0019 | E16ZL01 | 50 | PJ006 | CM001 | CM001 |  | PFEIFFER / SAMSON | 10E / BR31A SRP | N/F | N/A | N/F | N/A | N/A | N/A | N/A | H363404-00000-270-272-0001 | H363404-00000-270-260-0001 | H363404-00000-270-262-0115 | H363404-EFT01-270-276-0002 | H363404-PJ006-270-206-0052 |  |  | DO | NIS | -
2A | EFT01 | F1.S1.DS.EFT01.HQ001-XY125 | EFFLUENT TREATMENT FILTER PUMP A TO EFFLUENT TREATMENT FILTER | SOLENOID | EFT01-KX33-0017 | N/A | N/A | PJ006 | PJ006 | CM001 |  | PARKER LUCIFER | 341N3296-2995-482740C2 | N/F | N/A | Manual TopWorx D Series | N/A | N/A | N/A | N/A | FIELD DETERMINED BASED ON THE 3D MODEL, P&IDS, AND PIPING ISOMETRICS | VENDOR PRE-INSTALLED |  | H363404-EFT01-270-276-0002 | H363404-PJ006-270-206-0028 |  |  | N/A | NIS | -
2A | EFT01 | F1.S1.DS.EFT01.HQ001-XY129 | EFFLUENT TREATMENT FILTER DISCHARGE CHUTE TO EFFLUENT TREATMENT BATCH REACTOR | SOLENOID | EFT01-KX32-0240 | N/A | N/A | PJ006 | PJ006 | CM001 |  | PARKER LUCIFER | 341N3296-2995-482740C2 | N/F | N/A | Manual TopWorx D Series | N/A | N/A | N/A | N/A | FIELD DETERMINED BASED ON THE 3D MODEL, P&IDS, AND PIPING ISOMETRICS | VENDOR PRE-INSTALLED |  | H363404-EFT01-270-276-0002 | H363404-PJ006-270-206-0029 |  |  | N/A | NIS | -
2A | EFT01 | F1.S1.DS.EFT01.HQ001-XY130 | EFFLUENT TREATMENT FILTER TO EFFLUENT FILTRATE TANK | SOLENOID | EFT01-KX32-0245 | N/A | N/A | PJ006 | PJ006 | CM001 |  | PARKER LUCIFER | 341N3296-2995-482740C2 | N/F | N/A | Manual TopWorx D Series | N/A | N/A | N/A | N/A | FIELD DETERMINED BASED ON THE 3D MODEL, P&IDS, AND PIPING ISOMETRICS | VENDOR PRE-INSTALLED |  | H363404-EFT01-270-276-0002 | H363404-PJ006-270-206-0030 |  |  | N/A | NIS | -
2A | EFT01 | F1.S1.DS.EFT01.HQ001-XY134 | EFFLUENT TREATMENT FILTER PUMP A TO EFFLUENT TREATMENT BATCH REACTOR | SOLENOID | EFT01-KX32-0019 | N/A | N/A | PJ006 | PJ006 | CM001 |  | PARKER LUCIFER | 341N3296-2995-482740C2 | N/F | N/A | Manual TopWorx D Series | N/A | N/A | N/A | N/A | FIELD DETERMINED BASED ON THE 3D MODEL, P&IDS, AND PIPING ISOMETRICS | VENDOR PRE-INSTALLED |  | H363404-EFT01-270-276-0002 | H363404-PJ006-270-206-0052 |  |  | N/A | NIS | -
2A | EFT01 | F1.S1.DS.EFT01.HQ001-ZSC125 | EFFLUENT TREATMENT FILTER PUMP A TO EFFLUENT TREATMENT FILTER | POSITION SWITCH CLOSED | EFT01-KX33-0017 | N/A | N/A | PJ006 | PJ006 | CM001 |  | IFM | IN5409 | N/F | N/A | Manual IFM IN5409 | N/A | N/A | N/A | N/A | FIELD DETERMINED BASED ON THE 3D MODEL, P&IDS, AND PIPING ISOMETRICS | VENDOR PRE-INSTALLED | H363404-00000-270-262-0109-0001 | H363404-EFT01-270-276-0002 | H363404-PJ006-270-206-0028 |  |  | DI | NIS | -
2A | EFT01 | F1.S1.DS.EFT01.HQ001-ZSC129 | EFFLUENT TREATMENT FILTER DISCHARGE CHUTE TO EFFLUENT TREATMENT BATCH REACTOR | POSITION SWITCH CLOSED | EFT01-KX32-0240 | N/A | N/A | PJ006 | PJ006 | CM001 |  | IFM | IN5409 | N/F | N/A | Manual IFM IN5409 | N/A | N/A | N/A | N/A | FIELD DETERMINED BASED ON THE 3D MODEL, P&IDS, AND PIPING ISOMETRICS | VENDOR PRE-INSTALLED | H363404-00000-270-262-0109-0001 | H363404-EFT01-270-276-0002 | H363404-PJ006-270-206-0029 |  |  | DI | NIS | -
2A | EFT01 | F1.S1.DS.EFT01.HQ001-ZSC130 | EFFLUENT TREATMENT FILTER TO EFFLUENT FILTRATE TANK | POSITION SWITCH CLOSED | EFT01-KX32-0245 | N/A | N/A | PJ006 | PJ006 | CM001 |  | IFM | IN5409 | N/F | N/A | Manual IFM IN5409 | N/A | N/A | N/A | N/A | FIELD DETERMINED BASED ON THE 3D MODEL, P&IDS, AND PIPING ISOMETRICS | VENDOR PRE-INSTALLED | H363404-00000-270-262-0109-0001 | H363404-EFT01-270-276-0002 | H363404-PJ006-270-206-0030 |  |  | DI | NIS | -
2A | EFT01 | F1.S1.DS.EFT01.HQ001-ZSC134 | EFFLUENT TREATMENT FILTER PUMP A TO EFFLUENT TREATMENT BATCH REACTOR | POSITION SWITCH CLOSED | EFT01-KX32-0019 | N/A | N/A | PJ006 | PJ006 | CM001 |  | IFM | IN5409 | N/F | N/A | Manual IFM IN5409 | N/A | N/A | N/A | N/A | FIELD DETERMINED BASED ON THE 3D MODEL, P&IDS, AND PIPING ISOMETRICS | VENDOR PRE-INSTALLED | H363404-00000-270-262-0109-0001 | H363404-EFT01-270-276-0002 | H363404-PJ006-270-206-0052 |  |  | DI | NIS | -
2A | EFT01 | F1.S1.DS.EFT01.HQ001-ZSO125 | EFFLUENT TREATMENT FILTER PUMP A TO EFFLUENT TREATMENT FILTER | POSITION SWITCH OPEN | EFT01-KX33-0017 | N/A | N/A | PJ006 | PJ006 | CM001 |  | IFM | IN5409 | N/F | N/A | Manual IFM IN5409 | N/A | N/A | N/A | N/A | FIELD DETERMINED BASED ON THE 3D MODEL, P&IDS, AND PIPING ISOMETRICS | VENDOR PRE-INSTALLED | H363404-00000-270-262-0109-0001 | H363404-EFT01-270-276-0002 | H363404-PJ006-270-206-0028 |  |  | DI | NIS | -
2A | EFT01 | F1.S1.DS.EFT01.HQ001-ZSO129 | EFFLUENT TREATMENT FILTER DISCHARGE CHUTE TO EFFLUENT TREATMENT BATCH REACTOR | POSITION SWITCH OPEN | EFT01-KX32-0240 | N/A | N/A | PJ006 | PJ006 | CM001 |  | IFM | IN5409 | N/F | N/A | Manual IFM IN5409 | N/A | N/A | N/A | N/A | FIELD DETERMINED BASED ON THE 3D MODEL, P&IDS, AND PIPING ISOMETRICS | VENDOR PRE-INSTALLED | H363404-00000-270-262-0109-0001 | H363404-EFT01-270-276-0002 | H363404-PJ006-270-206-0029 |  |  | DI | NIS | -
2A | EFT01 | F1.S1.DS.EFT01.HQ001-ZSO130 | EFFLUENT TREATMENT FILTER TO EFFLUENT FILTRATE TANK | POSITION SWITCH OPEN | EFT01-KX32-0245 | N/A | N/A | PJ006 | PJ006 | CM001 |  | IFM | IN5409 | N/F | N/A | Manual IFM IN5409 | N/A | N/A | N/A | N/A | FIELD DETERMINED BASED ON THE 3D MODEL, P&IDS, AND PIPING ISOMETRICS | VENDOR PRE-INSTALLED | H363404-00000-270-262-0109-0001 | H363404-EFT01-270-276-0002 | H363404-PJ006-270-206-0030 |  |  | DI | NIS | -
2A | EFT01 | F1.S1.DS.EFT01.HQ001-ZSO134 | EFFLUENT TREATMENT FILTER PUMP A TO EFFLUENT TREATMENT BATCH REACTOR | POSITION SWITCH OPEN | EFT01-KX32-0019 | N/A | N/A | PJ006 | PJ006 | CM001 |  | IFM | IN5409 | N/F | N/A | Manual IFM IN5409 | N/A | N/A | N/A | N/A | FIELD DETERMINED BASED ON THE 3D MODEL, P&IDS, AND PIPING ISOMETRICS | VENDOR PRE-INSTALLED | H363404-00000-270-262-0109-0001 | H363404-EFT01-270-276-0002 | H363404-PJ006-270-206-0052 |  |  | DI | NIS | -
2A | FPH01 | F1.S1.DS.FPH01.CMA001-XV530 | NICKEL AND COBALT PRODUCT SURGE TANK 1 FINAL PRODUCT SOLUTION FEED | ON/OFF VALVE | IXS01-KX32-0141 | E10ZF01 | 80 | PJ006 | CM001 | CM001 |  | PFEIFFER / SAMSON | 10E / BR31A SRP | N/F | ATEX Certificate BR31A | N/F | II 3 G - Ex i IIC T1 | N/A | N/A | N/A | H363404-00000-270-272-0005 | H363404-00000-270-260-0001 | H363404-00000-270-262-0087 | H363404-FPH01-270-276-0001 | H363404-PJ006-270-206-0005 |  |  | DO | IS | -
2A | FPH01 | F1.S1.DS.FPH01.CMA001-XY530 | NICKEL AND COBALT PRODUCT SURGE TANK 1 FINAL PRODUCT SOLUTION FEED | SOLENOID | IXS01-KX32-0141 | N/A | N/A | PJ006 | PJ006 | CM001 |  | PARKER LUCIFER | 341N3290-495910 | N/F | ATEX Certificate Parker Lucifer | Manual TopWorx D Series | II 3 G - Ex i IIC T1 | N/A | N/A | N/A | FIELD DETERMINED BASED ON THE 3D MODEL, P&IDS, AND PIPING ISOMETRICS | VENDOR PRE-INSTALLED |  | H363404-FPH01-270-276-0001 | H363404-PJ006-270-206-0005 |  |  | N/A | IS | -
2A | FPH01 | F1.S1.DS.FPH01.CMA001-ZSC530 | NICKEL AND COBALT PRODUCT SURGE TANK 1 FINAL PRODUCT SOLUTION FEED | POSITION SWITCH CLOSED | IXS01-KX32-0141 | N/A | N/A | PJ006 | PJ006 | CM001 |  | IFM | NN5013 | N/F | ATEX Certificate NN5013 | Manual IFM NN5013 | II 3 G - Ex i IIC T1 | N/A | N/A | N/A | FIELD DETERMINED BASED ON THE 3D MODEL, P&IDS, AND PIPING ISOMETRICS | VENDOR PRE-INSTALLED | H363404-00000-270-262-0082 | H363404-FPH01-270-276-0001 | H363404-PJ006-270-206-0005 |  |  | DI | IS | -
2A | FPH01 | F1.S1.DS.FPH01.CMA001-ZSO530 | NICKEL AND COBALT PRODUCT SURGE TANK 1 FINAL PRODUCT SOLUTION FEED | POSITION SWITCH OPEN | IXS01-KX32-0141 | N/A | N/A | PJ006 | PJ006 | CM001 |  | IFM | NN5013 | N/F | ATEX Certificate NN5013 | Manual IFM NN5013 | II 3 G - Ex i IIC T1 | N/A | N/A | N/A | FIELD DETERMINED BASED ON THE 3D MODEL, P&IDS, AND PIPING ISOMETRICS | VENDOR PRE-INSTALLED | H363404-00000-270-262-0082 | H363404-FPH01-270-276-0001 | H363404-PJ006-270-206-0005 |  |  | DI | IS | -
2A | FPH01 | F1.S1.DS.FPH01.CMA002-XV521 | NICKEL AND COBALT PRODUCT SURGE TANK 2 FINAL PRODUCT SOLUTION FEED | ON/OFF VALVE | FPH01-KX32-0216 | E10ZF01 | 80 | PJ006 | CM001 | CM001 |  | PFEIFFER / SAMSON | 10E / BR31A SRP | N/F | ATEX Certificate BR31A | N/F | II 3 G - Ex i IIC T1 | N/A | N/A | N/A | H363404-00000-270-272-0005 | H363404-00000-270-260-0001 | H363404-00000-270-262-0087 | H363404-FPH01-270-276-0001 | H363404-PJ006-270-206-0007 |  |  | DO | IS | -
2A | FPH01 | F1.S1.DS.FPH01.CMA002-XY521 | NICKEL AND COBALT PRODUCT SURGE TANK 2 FINAL PRODUCT SOLUTION FEED | SOLENOID | FPH01-KX32-0216 | N/A | N/A | PJ006 | PJ006 | CM001 |  | PARKER LUCIFER | 341N3290-495910 | N/F | ATEX Certificate Parker Lucifer | Manual TopWorx D Series | II 3 G - Ex i IIC T1 | N/A | N/A | N/A | FIELD DETERMINED BASED ON THE 3D MODEL, P&IDS, AND PIPING ISOMETRICS | VENDOR PRE-INSTALLED |  | H363404-FPH01-270-276-0001 | H363404-PJ006-270-206-0007 |  |  | N/A | IS | -
2A | FPH01 | F1.S1.DS.FPH01.CMA002-ZSC521 | NICKEL AND COBALT PRODUCT SURGE TANK 2 FINAL PRODUCT SOLUTION FEED | POSITION SWITCH CLOSED | FPH01-KX32-0216 | N/A | N/A | PJ006 | PJ006 | CM001 |  | IFM | NN5013 | N/F | ATEX Certificate NN5013 | Manual IFM NN5013 | II 3 G - Ex i IIC T1 | N/A | N/A | N/A | FIELD DETERMINED BASED ON THE 3D MODEL, P&IDS, AND PIPING ISOMETRICS | VENDOR PRE-INSTALLED | H363404-00000-270-262-0082 | H363404-FPH01-270-276-0001 | H363404-PJ006-270-206-0007 |  |  | DI | IS | -
2A | FPH01 | F1.S1.DS.FPH01.CMA002-ZSO521 | NICKEL AND COBALT PRODUCT SURGE TANK 2 FINAL PRODUCT SOLUTION FEED | POSITION SWITCH OPEN | FPH01-KX32-0216 | N/A | N/A | PJ006 | PJ006 | CM001 |  | IFM | NN5013 | N/F | ATEX Certificate NN5013 | Manual IFM NN5013 | II 3 G - Ex i IIC T1 | N/A | N/A | N/A | FIELD DETERMINED BASED ON THE 3D MODEL, P&IDS, AND PIPING ISOMETRICS | VENDOR PRE-INSTALLED | H363404-00000-270-262-0082 | H363404-FPH01-270-276-0001 | H363404-PJ006-270-206-0007 |  |  | DI | IS | -
2A | FPH01 | F1.S1.DS.FPH01.GPB001-XV527 | NICKEL AND COBALT PRODUCT PUMP 1 TO POWDER LEACH FEED TANK B | ON/OFF VALVE | FPH01-KX32-0156 | E16H2S01 | 80 | PJ006 | CM001 | CM001 |  | PFEIFFER / SAMSON | 10E / BR31A SRP | N/F | ATEX Certificate BR31A | N/F | II 3 G - Ex i IIC T1 | N/A | N/A | N/A | H363404-00000-270-272-0005 | H363404-00000-270-260-0001 | H363404-00000-270-262-0088 | H363404-FPH01-270-276-0001 | H363404-PJ006-270-206-0008 |  |  | DO | IS | -
2A | FPH01 | F1.S1.DS.FPH01.GPB001-XV528 | NICKEL AND COBALT PRODUCT PUMP 1 TO FINAL NICKEL AND COBALT PRODUCT LINE | ON/OFF VALVE | FPH01-KX32-0221 | E16H2S01 | 80 | PJ006 | CM001 | CM001 |  | PFEIFFER / SAMSON | 10E / BR31A SRP | N/F | ATEX Certificate BR31A | N/F | II 3 G - Ex i IIC T1 | N/A | N/A | N/A | H363404-00000-270-272-0005 | H363404-00000-270-260-0001 | H363404-00000-270-262-0088 | H363404-FPH01-270-276-0001 | H363404-PJ006-270-206-0009 |  |  | DO | IS | -
2A | FPH01 | F1.S1.DS.FPH01.GPB001-XY527 | NICKEL AND COBALT PRODUCT PUMP 1 TO POWDER LEACH FEED TANK B | SOLENOID | FPH01-KX32-0156 | N/A | N/A | PJ006 | PJ006 | CM001 |  | PARKER LUCIFER | 341N3290-495910 | N/F | ATEX Certificate Parker Lucifer | Manual TopWorx D Series | II 3 G - Ex i IIC T1 | N/A | N/A | N/A | FIELD DETERMINED BASED ON THE 3D MODEL, P&IDS, AND PIPING ISOMETRICS | VENDOR PRE-INSTALLED |  | H363404-FPH01-270-276-0001 | H363404-PJ006-270-206-0008 |  |  | N/A | IS | -
2A | FPH01 | F1.S1.DS.FPH01.GPB001-XY528 | NICKEL AND COBALT PRODUCT PUMP 1 TO FINAL NICKEL AND COBALT PRODUCT LINE | SOLENOID | FPH01-KX32-0221 | N/A | N/A | PJ006 | PJ006 | CM001 |  | PARKER LUCIFER | 341N3290-495910 | N/F | ATEX Certificate Parker Lucifer | Manual TopWorx D Series | II 3 G - Ex i IIC T1 | N/A | N/A | N/A | FIELD DETERMINED BASED ON THE 3D MODEL, P&IDS, AND PIPING ISOMETRICS | VENDOR PRE-INSTALLED |  | H363404-FPH01-270-276-0001 | H363404-PJ006-270-206-0009 |  |  | N/A | IS | -
2A | FPH01 | F1.S1.DS.FPH01.GPB001-ZSC527 | NICKEL AND COBALT PRODUCT PUMP 1 TO POWDER LEACH FEED TANK B | POSITION SWITCH CLOSED | FPH01-KX32-0156 | N/A | N/A | PJ006 | PJ006 | CM001 |  | IFM | NN5013 | N/F | ATEX Certificate NN5013 | Manual IFM NN5013 | II 3 G - Ex i IIC T1 | N/A | N/A | N/A | FIELD DETERMINED BASED ON THE 3D MODEL, P&IDS, AND PIPING ISOMETRICS | VENDOR PRE-INSTALLED | H363404-00000-270-262-0083 | H363404-FPH01-270-276-0001 | H363404-PJ006-270-206-0008 |  |  | DI | IS | -
2A | FPH01 | F1.S1.DS.FPH01.GPB001-ZSC528 | NICKEL AND COBALT PRODUCT PUMP 1 TO FINAL NICKEL AND COBALT PRODUCT LINE | POSITION SWITCH CLOSED | FPH01-KX32-0221 | N/A | N/A | PJ006 | PJ006 | CM001 |  | IFM | NN5013 | N/F | ATEX Certificate NN5013 | Manual IFM NN5013 | II 3 G - Ex i IIC T1 | N/A | N/A | N/A | FIELD DETERMINED BASED ON THE 3D MODEL, P&IDS, AND PIPING ISOMETRICS | VENDOR PRE-INSTALLED | H363404-00000-270-262-0083 | H363404-FPH01-270-276-0001 | H363404-PJ006-270-206-0009 |  |  | DI | IS | -
2A | FPH01 | F1.S1.DS.FPH01.GPB001-ZSO527 | NICKEL AND COBALT PRODUCT PUMP 1 TO POWDER LEACH FEED TANK B | POSITION SWITCH OPEN | FPH01-KX32-0156 | N/A | N/A | PJ006 | PJ006 | CM001 |  | IFM | NN5013 | N/F | ATEX Certificate NN5013 | Manual IFM NN5013 | II 3 G - Ex i IIC T1 | N/A | N/A | N/A | FIELD DETERMINED BASED ON THE 3D MODEL, P&IDS, AND PIPING ISOMETRICS | VENDOR PRE-INSTALLED | H363404-00000-270-262-0083 | H363404-FPH01-270-276-0001 | H363404-PJ006-270-206-0008 |  |  | DI | IS | -
2A | FPH01 | F1.S1.DS.FPH01.GPB001-ZSO528 | NICKEL AND COBALT PRODUCT PUMP 1 TO FINAL NICKEL AND COBALT PRODUCT LINE | POSITION SWITCH OPEN | FPH01-KX32-0221 | N/A | N/A | PJ006 | PJ006 | CM001 |  | IFM | NN5013 | N/F | ATEX Certificate NN5013 | Manual IFM NN5013 | II 3 G - Ex i IIC T1 | N/A | N/A | N/A | FIELD DETERMINED BASED ON THE 3D MODEL, P&IDS, AND PIPING ISOMETRICS | VENDOR PRE-INSTALLED | H363404-00000-270-262-0083 | H363404-FPH01-270-276-0001 | H363404-PJ006-270-206-0009 |  |  | DI | IS | -
2A | FPH01 | F1.S1.DS.FPH01.GPB002-XV522 | NICKEL AND COBALT PRODUCT PUMP 2 TO POWDER LEACH FEED TANK B | ON/OFF VALVE | FPH01-KX32-0248 | E16H2S01 | 80 | PJ006 | CM001 | CM001 |  | PFEIFFER / SAMSON | 10E / BR31A SRP | N/F | ATEX Certificate BR31A | N/F | II 3 G - Ex i IIC T1 | N/A | N/A | N/A | H363404-00000-270-272-0005 | H363404-00000-270-260-0001 | H363404-00000-270-262-0087 | H363404-FPH01-270-276-0001 | H363404-PJ006-270-206-0012 |  |  | DO | IS | -
2A | FPH01 | F1.S1.DS.FPH01.GPB002-XV523 | NICKEL AND COBALT PRODUCT PUMP 2 TO FINAL NICKEL AND COBALT PRODUCT LINE | ON/OFF VALVE | FPH01-KX32-0182 | E16H2S01 | 80 | PJ006 | CM001 | CM001 |  | PFEIFFER / SAMSON | 10E / BR31A SRP | N/F | ATEX Certificate BR31A | N/F | II 3 G - Ex i IIC T1 | N/A | N/A | N/A | H363404-00000-270-272-0005 | H363404-00000-270-260-0001 | H363404-00000-270-262-0087 | H363404-FPH01-270-276-0001 | H363404-PJ006-270-206-0013 |  |  | DO | IS | -
2A | FPH01 | F1.S1.DS.FPH01.GPB002-XV531 | NICKEL AND COBALT PRODUCT PUMP 1 TO POWDER LEACH FEED TANK B | ON/OFF VALVE | FPH01-KX32-0162 | E16H2S01 | 80 | PJ006 | CM001 | CM001 |  | PFEIFFER / SAMSON | 10E / BR31A SRP | N/F | ATEX Certificate BR31A | N/F | II 3 G - Ex i IIC T1 | N/A | N/A | N/A | H363404-00000-270-272-0005 | H363404-00000-270-260-0001 | H363404-00000-270-262-0088 | H363404-FPH01-270-276-0001 | H363404-PJ006-270-206-0010 |  |  | DO | IS | -
2A | FPH01 | F1.S1.DS.FPH01.GPB002-XV532 | NICKEL AND COBALT PRODUCT PUMP 1 TO IMPURITY IX FEED SURGE TANK | ON/OFF VALVE | FPH01-KX32-0163 | E16H2S01 | 80 | PJ006 | CM001 | CM001 |  | PFEIFFER / SAMSON | 10E / BR31A SRP | N/F | ATEX Certificate BR31A | N/F | II 3 G - Ex i IIC T1 | N/A | N/A | N/A | H363404-00000-270-272-0005 | H363404-00000-270-260-0001 | H363404-00000-270-262-0088 | H363404-FPH01-270-276-0001 | H363404-PJ006-270-206-0011 |  |  | DO | IS | -
2A | FPH01 | F1.S1.DS.FPH01.GPB002-XY522 | NICKEL AND COBALT PRODUCT PUMP 2 TO POWDER LEACH FEED TANK B | SOLENOID | FPH01-KX32-0182 | N/A | N/A | PJ006 | PJ006 | CM001 |  | PARKER LUCIFER | 341N3290-495910 | N/F | ATEX Certificate Parker Lucifer | Manual TopWorx D Series | II 3 G - Ex i IIC T1 | N/A | N/A | N/A | FIELD DETERMINED BASED ON THE 3D MODEL, P&IDS, AND PIPING ISOMETRICS | VENDOR PRE-INSTALLED |  | H363404-FPH01-270-276-0001 | H363404-PJ006-270-206-0012 |  |  | N/A | IS | -
2A | FPH01 | F1.S1.DS.FPH01.GPB002-XY523 | NICKEL AND COBALT PRODUCT PUMP 2 TO FINAL NICKEL AND COBALT PRODUCT LINE | SOLENOID | FPH01-KX32-0182 | N/A | N/A | PJ006 | PJ006 | CM001 |  | PARKER LUCIFER | 341N3290-495910 | N/F | ATEX Certificate Parker Lucifer | Manual TopWorx D Series | II 3 G - Ex i IIC T1 | N/A | N/A | N/A | FIELD DETERMINED BASED ON THE 3D MODEL, P&IDS, AND PIPING ISOMETRICS | VENDOR PRE-INSTALLED |  | H363404-FPH01-270-276-0001 | H363404-PJ006-270-206-0013 |  |  | N/A | IS | -
2A | FPH01 | F1.S1.DS.FPH01.GPB002-XY531 | NICKEL AND COBALT PRODUCT PUMP 1 TO POWDER LEACH FEED TANK B | SOLENOID | FPH01-KX32-0162 | N/A | N/A | PJ006 | PJ006 | CM001 |  | PARKER LUCIFER | 341N3290-495910 | N/F | ATEX Certificate Parker Lucifer | Manual TopWorx D Series | II 3 G - Ex i IIC T1 | N/A | N/A | N/A | FIELD DETERMINED BASED ON THE 3D MODEL, P&IDS, AND PIPING ISOMETRICS | VENDOR PRE-INSTALLED |  | H363404-FPH01-270-276-0001 | H363404-PJ006-270-206-0010 |  |  | N/A | IS | -
2A | FPH01 | F1.S1.DS.FPH01.GPB002-XY532 | NICKEL AND COBALT PRODUCT PUMP 1 TO IMPURITY IX FEED SURGE TANK | SOLENOID | FPH01-KX32-0163 | N/A | N/A | PJ006 | PJ006 | CM001 |  | PARKER LUCIFER | 341N3290-495910 | N/F | ATEX Certificate Parker Lucifer | Manual TopWorx D Series | II 3 G - Ex i IIC T1 | N/A | N/A | N/A | FIELD DETERMINED BASED ON THE 3D MODEL, P&IDS, AND PIPING ISOMETRICS | VENDOR PRE-INSTALLED |  | H363404-FPH01-270-276-0001 | H363404-PJ006-270-206-0011 |  |  | N/A | IS | -
2A | FPH01 | F1.S1.DS.FPH01.GPB002-ZSC522 | NICKEL AND COBALT PRODUCT PUMP 2 TO POWDER LEACH FEED TANK B | POSITION SWITCH CLOSED | FPH01-KX32-0182 | N/A | N/A | PJ006 | PJ006 | CM001 |  | IFM | NN5013 | N/F | ATEX Certificate NN5013 | Manual IFM NN5013 | II 3 G - Ex i IIC T1 | N/A | N/A | N/A | FIELD DETERMINED BASED ON THE 3D MODEL, P&IDS, AND PIPING ISOMETRICS | VENDOR PRE-INSTALLED | H363404-00000-270-262-0083 | H363404-FPH01-270-276-0001 | H363404-PJ006-270-206-0012 |  |  | DI | IS | -
2A | FPH01 | F1.S1.DS.FPH01.GPB002-ZSC523 | NICKEL AND COBALT PRODUCT PUMP 2 TO FINAL NICKEL AND COBALT PRODUCT LINE | POSITION SWITCH CLOSED | FPH01-KX32-0182 | N/A | N/A | PJ006 | PJ006 | CM001 |  | IFM | NN5013 | N/F | ATEX Certificate NN5013 | Manual IFM NN5013 | II 3 G - Ex i IIC T1 | N/A | N/A | N/A | FIELD DETERMINED BASED ON THE 3D MODEL, P&IDS, AND PIPING ISOMETRICS | VENDOR PRE-INSTALLED | H363404-00000-270-262-0083 | H363404-FPH01-270-276-0001 | H363404-PJ006-270-206-0013 |  |  | DI | IS | -
2A | FPH01 | F1.S1.DS.FPH01.GPB002-ZSC531 | NICKEL AND COBALT PRODUCT PUMP 1 TO POWDER LEACH FEED TANK B | POSITION SWITCH CLOSED | FPH01-KX32-0162 | N/A | N/A | PJ006 | PJ006 | CM001 |  | IFM | NN5013 | N/F | ATEX Certificate NN5013 | Manual IFM NN5013 | II 3 G - Ex i IIC T1 | N/A | N/A | N/A | FIELD DETERMINED BASED ON THE 3D MODEL, P&IDS, AND PIPING ISOMETRICS | VENDOR PRE-INSTALLED | H363404-00000-270-262-0084 | H363404-FPH01-270-276-0001 | H363404-PJ006-270-206-0010 |  |  | DI | IS | -
2A | FPH01 | F1.S1.DS.FPH01.GPB002-ZSC532 | NICKEL AND COBALT PRODUCT PUMP 1 TO IMPURITY IX FEED SURGE TANK | POSITION SWITCH CLOSED | FPH01-KX32-0163 | N/A | N/A | PJ006 | PJ006 | CM001 |  | IFM | NN5013 | N/F | ATEX Certificate NN5013 | Manual IFM NN5013 | II 3 G - Ex i IIC T1 | N/A | N/A | N/A | FIELD DETERMINED BASED ON THE 3D MODEL, P&IDS, AND PIPING ISOMETRICS | VENDOR PRE-INSTALLED | H363404-00000-270-262-0084 | H363404-FPH01-270-276-0001 | H363404-PJ006-270-206-0011 |  |  | DI | IS | -
2A | FPH01 | F1.S1.DS.FPH01.GPB002-ZSO522 | NICKEL AND COBALT PRODUCT PUMP 2 TO POWDER LEACH FEED TANK B | POSITION SWITCH OPEN | FPH01-KX32-0182 | N/A | N/A | PJ006 | PJ006 | CM001 |  | IFM | NN5013 | N/F | ATEX Certificate NN5013 | Manual IFM NN5013 | II 3 G - Ex i IIC T1 | N/A | N/A | N/A | FIELD DETERMINED BASED ON THE 3D MODEL, P&IDS, AND PIPING ISOMETRICS | VENDOR PRE-INSTALLED | H363404-00000-270-262-0083 | H363404-FPH01-270-276-0001 | H363404-PJ006-270-206-0012 |  |  | DI | IS | -
2A | FPH01 | F1.S1.DS.FPH01.GPB002-ZSO523 | NICKEL AND COBALT PRODUCT PUMP 2 TO FINAL NICKEL AND COBALT PRODUCT LINE | POSITION SWITCH OPEN | FPH01-KX32-0182 | N/A | N/A | PJ006 | PJ006 | CM001 |  | IFM | NN5013 | N/F | ATEX Certificate NN5013 | Manual IFM NN5013 | II 3 G - Ex i IIC T1 | N/A | N/A | N/A | FIELD DETERMINED BASED ON THE 3D MODEL, P&IDS, AND PIPING ISOMETRICS | VENDOR PRE-INSTALLED | H363404-00000-270-262-0083 | H363404-FPH01-270-276-0001 | H363404-PJ006-270-206-0013 |  |  | DI | IS | -
2A | FPH01 | F1.S1.DS.FPH01.GPB002-ZSO531 | NICKEL AND COBALT PRODUCT PUMP 1 TO POWDER LEACH FEED TANK B | POSITION SWITCH OPEN | FPH01-KX32-0162 | N/A | N/A | PJ006 | PJ006 | CM001 |  | IFM | NN5013 | N/F | ATEX Certificate NN5013 | Manual IFM NN5013 | II 3 G - Ex i IIC T1 | N/A | N/A | N/A | FIELD DETERMINED BASED ON THE 3D MODEL, P&IDS, AND PIPING ISOMETRICS | VENDOR PRE-INSTALLED | H363404-00000-270-262-0084 | H363404-FPH01-270-276-0001 | H363404-PJ006-270-206-0010 |  |  | DI | IS | -
2A | FPH01 | F1.S1.DS.FPH01.GPB002-ZSO532 | NICKEL AND COBALT PRODUCT PUMP 1 TO IMPURITY IX FEED SURGE TANK | POSITION SWITCH OPEN | FPH01-KX32-0163 | N/A | N/A | PJ006 | PJ006 | CM001 |  | IFM | NN5013 | N/F | ATEX Certificate NN5013 | Manual IFM NN5013 | II 3 G - Ex i IIC T1 | N/A | N/A | N/A | FIELD DETERMINED BASED ON THE 3D MODEL, P&IDS, AND PIPING ISOMETRICS | VENDOR PRE-INSTALLED | H363404-00000-270-262-0084 | H363404-FPH01-270-276-0001 | H363404-PJ006-270-206-0011 |  |  | DI | IS | -
2A | IXS01 | F1.S1.DS.IXS01.CMA005-XV608B | PRE-LOAD SOLUTION PUMP A RECIRCULATION | ON/OFF VALVE | IXS01-KX32-0246 | E10ZF01 | 80 | PJ006 | CM001 | CM001 |  | DSS VALVES / RDC CONTROLE | SV1P03 / 6" BORE SA | N/F | N/A | N/F | N/A | N/A | N/A | N/A | H363404-00000-270-272-0002 | H363404-00000-270-260-0001 | H363404-00000-270-262-0116 | H363404-IXS01-270-276-0005 | H363404-PJ006-270-206-0037 |  |  | DO | NIS | -
2A | IXS01 | F1.S1.DS.IXS01.CMA005-XY608B | PRE-LOAD SOLUTION PUMP A RECIRCULATION | SOLENOID | IXS01-KX32-0246 | N/A | N/A | PJ006 | PJ006 | CM001 |  | ASCO | NUMATICS L1 | N/F | N/A | Manual TopWorx D Series | N/A | N/A | N/A | N/A | FIELD DETERMINED BASED ON THE 3D MODEL, P&IDS, AND PIPING ISOMETRICS | VENDOR PRE-INSTALLED |  | H363404-IXS01-270-276-0005 | H363404-PJ006-270-206-0037 |  |  | N/A | NIS | -
2A | IXS01 | F1.S1.DS.IXS01.CMA005-ZSC608B | PRE-LOAD SOLUTION PUMP A RECIRCULATION | POSITION SWITCH CLOSED | IXS01-KX32-0246 | N/A | N/A | PJ006 | PJ006 | CM001 |  | IFM | IGC250 | N/F | N/A | Manual IFM IGC250 | N/A | N/A | N/A | N/A | FIELD DETERMINED BASED ON THE 3D MODEL, P&IDS, AND PIPING ISOMETRICS | VENDOR PRE-INSTALLED | H363404-00000-270-262-0110-0001 | H363404-IXS01-270-276-0005 | H363404-PJ006-270-206-0037 |  |  | DI | NIS | -
2A | IXS01 | F1.S1.DS.IXS01.CMA005-ZSO608B | PRE-LOAD SOLUTION PUMP A RECIRCULATION | POSITION SWITCH OPEN | IXS01-KX32-0246 | N/A | N/A | PJ006 | PJ006 | CM001 |  | IFM | IGC250 | N/F | N/A | Manual IFM IGC250 | N/A | N/A | N/A | N/A | FIELD DETERMINED BASED ON THE 3D MODEL, P&IDS, AND PIPING ISOMETRICS | VENDOR PRE-INSTALLED | H363404-00000-270-262-0110-0001 | H363404-IXS01-270-276-0005 | H363404-PJ006-270-206-0037 |  |  | DI | NIS | -
2A | IXS01 | F1.S1.DS.IXS01.EGC001-HV103 | IX FEED HEAT EXCHANGER A TO IMPURITY IX FEED SURGE TANK | HAND VALVE | IXS01-KX32-0110 | E10ZF01 | 80 | PJ006 | CM001 | N/A |  | PFEIFFER / SAMSON | BF10E / | N/F | N/A | N/F | N/A | N/A | N/A | N/A | H363404-00000-270-272-0003 |  | N/A | H363404-IXS01-270-276-0001 | H363404-PJ006-270-206-0032 |  |  | N/A | NIS | -
2A | IXS01 | F1.S1.DS.IXS01.EGC001-HV104 | IX FEED HEAT EXCHANGER A ION EXCHANGE BYPASS | HAND VALVE | IXS01-KX32-0141 | E10ZF01 | 80 | PJ006 | CM001 | N/A |  | PFEIFFER / SAMSON | BF10E / | N/F | N/A | N/F | N/A | N/A | N/A | N/A | H363404-00000-270-272-0003 |  | N/A | H363404-IXS01-270-276-0001 | H363404-PJ006-270-206-0033 |  |  | N/A | NIS | -
2A | IXS01 | F1.S1.DS.IXS01.EGC001-ZSC103 | IX FEED HEAT EXCHANGER A TO IMPURITY IX FEED SURGE TANK | POSITION SWITCH CLOSED | IXS01-KX32-0110 | N/A | N/A | PJ006 | PJ006 | CM001 |  | IFM | IN5409 | N/F | N/A | Manual IFM IN5409 | N/A | N/A | N/A | N/A | FIELD DETERMINED BASED ON THE 3D MODEL, P&IDS, AND PIPING ISOMETRICS | VENDOR PRE-INSTALLED | H363404-00000-270-262-0110-0002 | H363404-IXS01-270-276-0001 | H363404-PJ006-270-206-0032 |  |  | DI | NIS | -
2A | IXS01 | F1.S1.DS.IXS01.EGC001-ZSC104 | IX FEED HEAT EXCHANGER A ION EXCHANGE BYPASS | POSITION SWITCH CLOSED | IXS01-KX32-0141 | N/A | N/A | PJ006 | PJ006 | CM001 |  | IFM | IN5409 | N/F | N/A | Manual IFM IN5409 | N/A | N/A | N/A | N/A | FIELD DETERMINED BASED ON THE 3D MODEL, P&IDS, AND PIPING ISOMETRICS | VENDOR PRE-INSTALLED | H363404-00000-270-262-0110-0002 | H363404-IXS01-270-276-0001 | H363404-PJ006-270-206-0033 |  |  | DI | NIS | -
2A | IXS01 | F1.S1.DS.IXS01.EGC001-ZSO103 | IX FEED HEAT EXCHANGER A TO IMPURITY IX FEED SURGE TANK | POSITION SWITCH OPEN | IXS01-KX32-0110 | N/A | N/A | PJ006 | PJ006 | CM001 |  | IFM | IN5409 | N/F | N/A | Manual IFM IN5409 | N/A | N/A | N/A | N/A | FIELD DETERMINED BASED ON THE 3D MODEL, P&IDS, AND PIPING ISOMETRICS | VENDOR PRE-INSTALLED | H363404-00000-270-262-0110-0002 | H363404-IXS01-270-276-0001 | H363404-PJ006-270-206-0032 |  |  | DI | NIS | -
2A | IXS01 | F1.S1.DS.IXS01.EGC001-ZSO104 | IX FEED HEAT EXCHANGER A ION EXCHANGE BYPASS | POSITION SWITCH OPEN | IXS01-KX32-0141 | N/A | N/A | PJ006 | PJ006 | CM001 |  | IFM | IN5409 | N/F | N/A | Manual IFM IN5409 | N/A | N/A | N/A | N/A | FIELD DETERMINED BASED ON THE 3D MODEL, P&IDS, AND PIPING ISOMETRICS | VENDOR PRE-INSTALLED | H363404-00000-270-262-0110-0002 | H363404-IXS01-270-276-0001 | H363404-PJ006-270-206-0033 |  |  | DI | NIS | -
2A | IXS01 | F1.S1.DS.IXS01.GPB005-XV318A | STRIP SOLUTION PUMP A STRIP SOLUTION OUTLET | ON/OFF VALVE | IXS01-K91-0017 | E16ZL01 | 80 | PJ006 | CM001 | CM001 |  | PFEIFFER / SAMSON | 10E / BR31A SRP | N/F | N/A | N/F | N/A | N/A | N/A | N/A | H363404-00000-270-272-0003 | H363404-00000-270-260-0001 | H363404-00000-270-262-0115 | H363404-IXS01-270-276-0003 | H363404-PJ006-270-206-0003 |  |  | DO | NIS | -
2A | IXS01 | F1.S1.DS.IXS01.GPB005-XV318B | STRIP SOLUTION PUMP A STRIP SOLUTION TO STRIP SOLUTION TANK | ON/OFF VALVE | IXS01-K91-0020 | E16ZL01 | 50 | PJ006 | CM001 | CM001 |  | PFEIFFER / SAMSON | 10E / BR31A SRP | N/F | N/A | N/F | N/A | N/A | N/A | N/A | H363404-00000-270-272-0003 | H363404-00000-270-260-0001 | H363404-00000-270-262-0115 | H363404-IXS01-270-276-0003 | H363404-PJ006-270-206-0004 |  |  | DO | NIS | -
2A | IXS01 | F1.S1.DS.IXS01.GPB005-XY318A | STRIP SOLUTION PUMP A STRIP SOLUTION OUTLET | SOLENOID | IXS01-K91-0017 | N/A | N/A | PJ006 | PJ006 | CM001 |  | PARKER LUCIFER | 341N3296-2995-482740C2 | N/F | N/A | Manual TopWorx D Series | N/A | N/A | N/A | N/A | FIELD DETERMINED BASED ON THE 3D MODEL, P&IDS, AND PIPING ISOMETRICS | VENDOR PRE-INSTALLED |  | H363404-IXS01-270-276-0003 | H363404-PJ006-270-206-0003 |  |  | N/A | NIS | -
2A | IXS01 | F1.S1.DS.IXS01.GPB005-XY318B | STRIP SOLUTION PUMP A STRIP SOLUTION TO STRIP SOLUTION TANK | SOLENOID | IXS01-K91-0020 | N/A | N/A | PJ006 | PJ006 | CM001 |  | PARKER LUCIFER | 341N3296-2995-482740C2 | N/F | N/A | Manual TopWorx D Series | N/A | N/A | N/A | N/A | FIELD DETERMINED BASED ON THE 3D MODEL, P&IDS, AND PIPING ISOMETRICS | VENDOR PRE-INSTALLED |  | H363404-IXS01-270-276-0003 | H363404-PJ006-270-206-0004 |  |  | N/A | NIS | -
2A | IXS01 | F1.S1.DS.IXS01.GPB005-ZSC318A | STRIP SOLUTION PUMP A STRIP SOLUTION OUTLET | POSITION SWITCH CLOSED | IXS01-K91-0017 | N/A | N/A | PJ006 | PJ006 | CM001 |  | IFM | IN5409 | N/F | N/A | Manual IFM IN5409 | N/A | N/A | N/A | N/A | FIELD DETERMINED BASED ON THE 3D MODEL, P&IDS, AND PIPING ISOMETRICS | VENDOR PRE-INSTALLED | H363404-00000-270-262-0109-0002 | H363404-IXS01-270-276-0003 | H363404-PJ006-270-206-0003 |  |  | DI | NIS | -
2A | IXS01 | F1.S1.DS.IXS01.GPB005-ZSC318B | STRIP SOLUTION PUMP A STRIP SOLUTION TO STRIP SOLUTION TANK | POSITION SWITCH CLOSED | IXS01-K91-0020 | N/A | N/A | PJ006 | PJ006 | CM001 |  | IFM | IN5409 | N/F | N/A | Manual IFM IN5409 | N/A | N/A | N/A | N/A | FIELD DETERMINED BASED ON THE 3D MODEL, P&IDS, AND PIPING ISOMETRICS | VENDOR PRE-INSTALLED | H363404-00000-270-262-0109-0002 | H363404-IXS01-270-276-0003 | H363404-PJ006-270-206-0004 |  |  | DI | NIS | -
2A | IXS01 | F1.S1.DS.IXS01.GPB005-ZSO318A | STRIP SOLUTION PUMP A STRIP SOLUTION OUTLET | POSITION SWITCH OPEN | IXS01-K91-0017 | N/A | N/A | PJ006 | PJ006 | CM001 |  | IFM | IN5409 | N/F | N/A | Manual IFM IN5409 | N/A | N/A | N/A | N/A | FIELD DETERMINED BASED ON THE 3D MODEL, P&IDS, AND PIPING ISOMETRICS | VENDOR PRE-INSTALLED | H363404-00000-270-262-0109-0002 | H363404-IXS01-270-276-0003 | H363404-PJ006-270-206-0003 |  |  | DI | NIS | -
2A | IXS01 | F1.S1.DS.IXS01.GPB005-ZSO318B | STRIP SOLUTION PUMP A STRIP SOLUTION TO STRIP SOLUTION TANK | POSITION SWITCH OPEN | IXS01-K91-0020 | N/A | N/A | PJ006 | PJ006 | CM001 |  | IFM | IN5409 | N/F | N/A | Manual IFM IN5409 | N/A | N/A | N/A | N/A | FIELD DETERMINED BASED ON THE 3D MODEL, P&IDS, AND PIPING ISOMETRICS | VENDOR PRE-INSTALLED | H363404-00000-270-262-0109-0002 | H363404-IXS01-270-276-0003 | H363404-PJ006-270-206-0004 |  |  | DI | NIS | -
2A | IXS01 | F1.S1.DS.IXS01.GPB009-XV608A | PRE-LOAD SOLUTION PUMP A PRE-LOAD SOLUTION OUTLET | ON/OFF VALVE | IXS01-KX32-0245 | E10ZF01 | 100 | PJ006 | CM001 | CM001 |  | DSS VALVES / RDC CONTROLE | SV1T04 / 6" BORE SA | N/F | N/A | N/F | N/A | N/A | N/A | N/A | H363404-00000-270-272-0002 | H363404-00000-270-260-0001 | H363404-00000-270-262-0116 | H363404-IXS01-270-276-0005 | H363404-PJ006-270-206-0036 |  |  | DO | NIS | -
2A | IXS01 | F1.S1.DS.IXS01.GPB009-XY608A | PRE-LOAD SOLUTION PUMP A PRE-LOAD SOLUTION OUTLET | SOLENOID | IXS01-KX32-0245 | N/A | N/A | PJ006 | PJ006 | CM001 |  | ASCO | NUMATICS L1 | N/F | N/A | Manual TopWorx D Series | N/A | N/A | N/A | N/A | FIELD DETERMINED BASED ON THE 3D MODEL, P&IDS, AND PIPING ISOMETRICS | VENDOR PRE-INSTALLED |  | H363404-IXS01-270-276-0005 | H363404-PJ006-270-206-0036 |  |  | N/A | NIS | -
2A | IXS01 | F1.S1.DS.IXS01.GPB009-ZSC608A | PRE-LOAD SOLUTION PUMP A PRE-LOAD SOLUTION OUTLET | POSITION SWITCH CLOSED | IXS01-KX32-0245 | N/A | N/A | PJ006 | PJ006 | CM001 |  | IFM | IGC250 | N/F | N/A | Manual IFM IGC250 | N/A | N/A | N/A | N/A | FIELD DETERMINED BASED ON THE 3D MODEL, P&IDS, AND PIPING ISOMETRICS | VENDOR PRE-INSTALLED | H363404-00000-270-262-0110-0001 | H363404-IXS01-270-276-0005 | H363404-PJ006-270-206-0036 |  |  | DI | NIS | -
2A | IXS01 | F1.S1.DS.IXS01.GPB009-ZSO608A | PRE-LOAD SOLUTION PUMP A PRE-LOAD SOLUTION OUTLET | POSITION SWITCH OPEN | IXS01-KX32-0245 | N/A | N/A | PJ006 | PJ006 | CM001 |  | IFM | IGC250 | N/F | N/A | Manual IFM IGC250 | N/A | N/A | N/A | N/A | FIELD DETERMINED BASED ON THE 3D MODEL, P&IDS, AND PIPING ISOMETRICS | VENDOR PRE-INSTALLED | H363404-00000-270-262-0110-0001 | H363404-IXS01-270-276-0005 | H363404-PJ006-270-206-0036 |  |  | DI | NIS | -
2A | IXS01 | F1.S1.DS.IXS01.GPB090-HV328 | STRIP SOLUTION SUMP PUMP | HAND VALVE | IXS01-K91-0006 | E16ZL01 | 80 | PJ006 | CM001 | N/A |  | PFEIFFER / SAMSON | BF10E / | N/F | N/A | N/F | N/A | N/A | N/A | N/A | H363404-00000-270-272-0003 |  | N/A | H363404-IXS01-270-276-0003 | H363404-PJ006-270-206-0034 |  |  | N/A | NIS | -
2A | IXS01 | F1.S1.DS.IXS01.GPB090-HV329 | STRIP SOLUTION SUMP PUMP | HAND VALVE | IXS01-K91-0005 | E16ZL01 | 80 | PJ006 | CM001 | N/A |  | PFEIFFER / SAMSON | BF10E / | N/F | N/A | N/F | N/A | N/A | N/A | N/A | H363404-00000-270-272-0003 |  | N/A | H363404-IXS01-270-276-0003 | H363404-PJ006-270-206-0035 |  |  | N/A | NIS | -
2A | IXS01 | F1.S1.DS.IXS01.GPB090-ZSC328 | STRIP SOLUTION SUMP PUMP | POSITION SWITCH CLOSED | IXS01-K91-0006 | N/A | N/A | PJ006 | PJ006 | CM001 |  | IFM | IN5409 | N/F | N/A | Manual IFM IN5409 | N/A | N/A | N/A | N/A | FIELD DETERMINED BASED ON THE 3D MODEL, P&IDS, AND PIPING ISOMETRICS | VENDOR PRE-INSTALLED | H363404-00000-270-262-0109-0002 | H363404-IXS01-270-276-0003 | H363404-PJ006-270-206-0034 |  |  | DI | NIS | -
2A | IXS01 | F1.S1.DS.IXS01.GPB090-ZSC329 | STRIP SOLUTION SUMP PUMP | POSITION SWITCH CLOSED | IXS01-K91-0005 | N/A | N/A | PJ006 | PJ006 | CM001 |  | IFM | IN5409 | N/F | N/A | Manual IFM IN5409 | N/A | N/A | N/A | N/A | FIELD DETERMINED BASED ON THE 3D MODEL, P&IDS, AND PIPING ISOMETRICS | VENDOR PRE-INSTALLED | H363404-00000-270-262-0109-0002 | H363404-IXS01-270-276-0003 | H363404-PJ006-270-206-0035 |  |  | DI | NIS | -
2A | IXS01 | F1.S1.DS.IXS01.GPB090-ZSO328 | STRIP SOLUTION SUMP PUMP | POSITION SWITCH OPEN | IXS01-K91-0006 | N/A | N/A | PJ006 | PJ006 | CM001 |  | IFM | IN5409 | N/F | N/A | Manual IFM IN5409 | N/A | N/A | N/A | N/A | FIELD DETERMINED BASED ON THE 3D MODEL, P&IDS, AND PIPING ISOMETRICS | VENDOR PRE-INSTALLED | H363404-00000-270-262-0109-0002 | H363404-IXS01-270-276-0003 | H363404-PJ006-270-206-0034 |  |  | DI | NIS | -
2A | IXS01 | F1.S1.DS.IXS01.GPB090-ZSO329 | STRIP SOLUTION SUMP PUMP | POSITION SWITCH OPEN | IXS01-K91-0005 | N/A | N/A | PJ006 | PJ006 | CM001 |  | IFM | IN5409 | N/F | N/A | Manual IFM IN5409 | N/A | N/A | N/A | N/A | FIELD DETERMINED BASED ON THE 3D MODEL, P&IDS, AND PIPING ISOMETRICS | VENDOR PRE-INSTALLED | H363404-00000-270-262-0109-0002 | H363404-IXS01-270-276-0003 | H363404-PJ006-270-206-0035 |  |  | DI | NIS | -
2A | IXS01 | F1.S1.DS.IXS01.HSA001-XV425 | IMPURITY IX COLUMN WASTE WASH | ON/OFF VALVE | IXS01-K91-0004 | E16ZL01 | 80 | PJ006 | CM001 | CM001 |  | PFEIFFER / SAMSON | 10E / BR31A SRP | N/F | N/A | N/F | N/A | N/A | N/A | N/A | H363404-00000-270-272-0001 | H363404-00000-270-260-0001 | H363404-00000-270-262-0115 | H363404-IXS01-270-276-0004 | H363404-PJ006-270-206-0049 |  |  | DO | NIS | -
2A | IXS01 | F1.S1.DS.IXS01.HSA001-XV426 | IMPURITY IX COLUMN WASTE WASH | ON/OFF VALVE | IXS01-K91-0004 | E16ZL01 | 80 | PJ006 | CM001 | CM001 |  | PFEIFFER / SAMSON | 10E / BR31A SRP | N/F | N/A | N/F | N/A | N/A | N/A | N/A | H363404-00000-270-272-0001 | H363404-00000-270-260-0001 | H363404-00000-270-262-0115 | H363404-IXS01-270-276-0004 | H363404-PJ006-270-206-0050 |  |  | DO | NIS | -
2A | IXS01 | F1.S1.DS.IXS01.HSA001-XY425 | IMPURITY IX COLUMN WASTE WASH | SOLENOID | IXS01-K91-0004 | N/A | N/A | PJ006 | PJ006 | CM001 |  | PARKER LUCIFER | 341N3296-2995-482740C2 | N/F | N/A | Manual TopWorx D Series | N/A | N/A | N/A | N/A | FIELD DETERMINED BASED ON THE 3D MODEL, P&IDS, AND PIPING ISOMETRICS | VENDOR PRE-INSTALLED |  | H363404-IXS01-270-276-0004 | H363404-PJ006-270-206-0049 |  |  | N/A | NIS | -
2A | IXS01 | F1.S1.DS.IXS01.HSA001-XY426 | IMPURITY IX COLUMN WASTE WASH | SOLENOID | IXS01-K91-0004 | N/A | N/A | PJ006 | PJ006 | CM001 |  | PARKER LUCIFER | 341N3296-2995-482740C2 | N/F | N/A | Manual TopWorx D Series | N/A | N/A | N/A | N/A | FIELD DETERMINED BASED ON THE 3D MODEL, P&IDS, AND PIPING ISOMETRICS | VENDOR PRE-INSTALLED |  | H363404-IXS01-270-276-0004 | H363404-PJ006-270-206-0050 |  |  | N/A | NIS | -
2A | IXS01 | F1.S1.DS.IXS01.HSA001-ZSC425 | IMPURITY IX COLUMN WASTE WASH | POSITION SWITCH CLOSED | IXS01-K91-0004 | N/A | N/A | PJ006 | PJ006 | CM001 |  | IFM | IN5409 | N/F | N/A | Manual IFM IN5409 | N/A | N/A | N/A | N/A | FIELD DETERMINED BASED ON THE 3D MODEL, P&IDS, AND PIPING ISOMETRICS | VENDOR PRE-INSTALLED | H363404-00000-270-262-0110-0001 | H363404-IXS01-270-276-0004 | H363404-PJ006-270-206-0049 |  |  | DI | NIS | -
2A | IXS01 | F1.S1.DS.IXS01.HSA001-ZSC426 | IMPURITY IX COLUMN WASTE WASH | POSITION SWITCH CLOSED | IXS01-K91-0004 | N/A | N/A | PJ006 | PJ006 | CM001 |  | IFM | IN5409 | N/F | N/A | Manual IFM IN5409 | N/A | N/A | N/A | N/A | FIELD DETERMINED BASED ON THE 3D MODEL, P&IDS, AND PIPING ISOMETRICS | VENDOR PRE-INSTALLED | H363404-00000-270-262-0110-0001 | H363404-IXS01-270-276-0004 | H363404-PJ006-270-206-0050 |  |  | DI | NIS | -
2A | IXS01 | F1.S1.DS.IXS01.HSA001-ZSO425 | IMPURITY IX COLUMN WASTE WASH | POSITION SWITCH OPEN | IXS01-K91-0004 | N/A | N/A | PJ006 | PJ006 | CM001 |  | IFM | IN5409 | N/F | N/A | Manual IFM IN5409 | N/A | N/A | N/A | N/A | FIELD DETERMINED BASED ON THE 3D MODEL, P&IDS, AND PIPING ISOMETRICS | VENDOR PRE-INSTALLED | H363404-00000-270-262-0110-0001 | H363404-IXS01-270-276-0004 | H363404-PJ006-270-206-0049 |  |  | DI | NIS | -
2A | IXS01 | F1.S1.DS.IXS01.HSA001-ZSO426 | IMPURITY IX COLUMN WASTE WASH | POSITION SWITCH OPEN | IXS01-K91-0004 | N/A | N/A | PJ006 | PJ006 | CM001 |  | IFM | IN5409 | N/F | N/A | Manual IFM IN5409 | N/A | N/A | N/A | N/A | FIELD DETERMINED BASED ON THE 3D MODEL, P&IDS, AND PIPING ISOMETRICS | VENDOR PRE-INSTALLED | H363404-00000-270-262-0110-0002 | H363404-IXS01-270-276-0004 | H363404-PJ006-270-206-0050 |  |  | DI | NIS | -
2A | NDS01 | F1.S1.DS.NDS01.CMA001-HV106 | NICKEL DISSOLVER 1 TO NICKEL DISSOLVER RECIRCULATION TANK | HAND VALVE | NDS01-KX30-0013 | E16H3U01 | 700 | PJ006 | CM001 | N/A |  | EBRO / ROTORK | T212-A / AB | N/F | ATEX Certificate Rotork | Manual Ebro T212-A | II 3 G - Ex i IIC T1 | N/A | N/A | N/A | FIELD DETERMINED BASED ON THE 3D MODEL, P&IDS, AND PIPING ISOMETRICS |  | N/A | H363404-NDS01-270-276-0001 | H363404-PJ006-270-206-0001 |  |  | N/A | IS | -
2A | NDS01 | F1.S1.DS.NDS01.CMA001-HV107 | NICKEL DISSOLVER COLUMN 1 OFFGAS HAND VALVE | HAND VALVE | NDS01-GX04-0079 | E6H2S03 | 350 | PJ006 | CM001 | N/A |  | EBRO / ROTORK | Z011-A / AB | N/F | ATEX Certificate Rotork | Manual Ebro Z011-A | II 3 G - Ex i IIC T1 | N/A | N/A | N/A | H363404-00000-270-272-0009 |  | N/A | H363404-NDS01-270-276-0001 | H363404-PJ006-270-206-0053 |  |  | N/A | IS | -
2A | NDS01 | F1.S1.DS.NDS01.CMA001-ZSC106 | NICKEL DISSOLVER 1 TO NICKEL DISSOLVER RECIRCULATION TANK | POSITION SWITCH CLOSED | NDS01-KX30-0013 | N/A | N/A | PJ006 | PJ006 | CM001 |  | IFM | NN5013 | N/F | ATEX Certificate NN5013 | Manual IFM NN5013 | II 3 G - Ex i IIC T1 | N/A | N/A | N/A | FIELD DETERMINED BASED ON THE 3D MODEL, P&IDS, AND PIPING ISOMETRICS | VENDOR PRE-INSTALLED | H363404-00000-270-262-0013 | H363404-NDS01-270-276-0001 | H363404-PJ006-270-206-0001 |  |  | DI | IS | -
2A | NDS01 | F1.S1.DS.NDS01.CMA001-ZSO106 | NICKEL DISSOLVER 1 TO NICKEL DISSOLVER RECIRCULATION TANK | POSITION SWITCH OPEN | NDS01-KX30-0013 | N/A | N/A | PJ006 | PJ006 | CM001 |  | IFM | NN5013 | N/F | ATEX Certificate NN5013 | Manual IFM NN5013 | II 3 G - Ex i IIC T1 | N/A | N/A | N/A | FIELD DETERMINED BASED ON THE 3D MODEL, P&IDS, AND PIPING ISOMETRICS | VENDOR PRE-INSTALLED | H363404-00000-270-262-0013 | H363404-NDS01-270-276-0001 | H363404-PJ006-270-206-0001 |  |  | DI | IS | -
2A | NDS01 | F1.S1.DS.NDS01.CMA001-ZT107 | NICKEL DISSOLVER COLUMN 1 OFFGAS POSITION TRANSMITTER | POSITION XMTR | NDS01-GX04-0079 | N/A | N/A | PJ006 | PJ006 | CM001 |  | TOPWORX | DXP-0H0GNMB | N/F | ATEX Certificate Topworx | Manual TopWorx D Series | II 3 G - Ex i IIC T1 |  |  |  | FIELD DETERMINED BASED ON THE 3D MODEL, P&IDS, AND PIPING ISOMETRICS |  | H363404-00000-270-262-0003-0001 | H363404-NDS01-270-276-0001 | H363404-PJ006-270-206-0053 |  |  | AI | IS | -
2A | NDS01 | F1.S1.DS.NDS01.CMA002-HV108 | NICKEL DISSOLVER COLUMN 2 OFFGAS HAND VALVE | HAND VALVE | NDS01-GX04-0080 | E6H2S03 | 350 | PJ006 | CM001 | N/A |  | EBRO / ROTORK | Z011-A / AB | N/F | ATEX Certificate Rotork | Manual Ebro Z011-A | II 3 G - Ex i IIC T1 | N/A | N/A | N/A | H363404-00000-270-272-0009 |  | N/A | H363404-NDS01-270-276-0002 | H363404-PJ006-270-206-0054 |  |  | N/A | IS | -
2A | NDS01 | F1.S1.DS.NDS01.CMA002-HV112 | NICKEL DISSOLVER 2 TO NICKEL DISSOLVER RECIRCULATION TANK | HAND VALVE | NDS01-KX30-0073 | E16H3U01 | 700 | PJ006 | CM001 | N/A |  | EBRO / ROTORK | T212-A / AB | N/F | ATEX Certificate Rotork | Manual Ebro T212-A | II 3 G - Ex i IIC T1 | N/A | N/A | N/A | H363404-00000-260-272-0007 |  | N/A | H363404-NDS01-270-276-0002 | H363404-PJ006-270-206-0002 |  |  | N/A | IS | -
2A | NDS01 | F1.S1.DS.NDS01.CMA002-ZSC112 | NICKEL DISSOLVER 2 TO NICKEL DISSOLVER RECIRCULATION TANK | POSITION SWITCH CLOSED | NDS01-KX30-0073 | N/A | N/A | PJ006 | PJ006 | CM001 |  | IFM | NN5013 | N/F | ATEX Certificate NN5013 | Manual IFM NN5013 | II 3 G - Ex i IIC T1 | N/A | N/A | N/A | FIELD DETERMINED BASED ON THE 3D MODEL, P&IDS, AND PIPING ISOMETRICS | VENDOR PRE-INSTALLED | H363404-00000-270-262-0013 | H363404-NDS01-270-276-0002 | H363404-PJ006-270-206-0002 |  |  | DI | IS | -
2A | NDS01 | F1.S1.DS.NDS01.CMA002-ZSO112 | NICKEL DISSOLVER 2 TO NICKEL DISSOLVER RECIRCULATION TANK | POSITION SWITCH OPEN | NDS01-KX30-0073 | N/A | N/A | PJ006 | PJ006 | CM001 |  | IFM | NN5013 | N/F | ATEX Certificate NN5013 | Manual IFM NN5013 | II 3 G - Ex i IIC T1 | N/A | N/A | N/A | FIELD DETERMINED BASED ON THE 3D MODEL, P&IDS, AND PIPING ISOMETRICS | VENDOR PRE-INSTALLED | H363404-00000-270-262-0013 | H363404-NDS01-270-276-0002 | H363404-PJ006-270-206-0002 |  |  | DI | IS | -
2A | NDS01 | F1.S1.DS.NDS01.CMA002-ZT108 | NICKEL DISSOLVER COLUMN 2 OFFGAS POSITION TRANSMITTER | POSITION XMTR | NDS01-GX04-0080 | N/A | N/A | PJ006 | PJ006 | CM001 |  | TOPWORX | DXP-0H0GNMB | N/F | ATEX Certificate Topworx | Manual TopWorx D Series | II 3 G - Ex i IIC T1 |  |  |  | FIELD DETERMINED BASED ON THE 3D MODEL, P&IDS, AND PIPING ISOMETRICS |  | H363404-00000-270-262-0003-0001 | H363404-NDS01-270-276-0002 | H363404-PJ006-270-206-0054 |  |  | AI | IS | -
2A | NDS01 | F1.S1.DS.NDS01.CMA004-XV246B | NICKEL DISSOLVER SOLUTION TO NICKEL DISSOLVER RECIRCULATION TANK | ON/OFF VALVE | NDS01-KX30-0140 | E16H3U01 | 40 | PJ006 | CM001 | CM001 |  | SAMSON VETEC / SAMSON AIR TORQUE | 82.7 / BR31A SRP | N/F | ATEX Certificate BR31A | N/F | II 3 G - Ex i IIC T1 | N/A | N/A | N/A | H363404-00000-270-272-0005 | H363404-00000-270-260-0001 | H363404-00000-270-262-0018 | H363404-NDS01-270-276-0003 | H363404-PJ006-270-206-0021 |  |  | DO | IS | -
2A | NDS01 | F1.S1.DS.NDS01.CMA004-XY246B | NICKEL DISSOLVER SOLUTION TO NICKEL DISSOLVER RECIRCULATION TANK | SOLENOID | NDS01-KX30-0140 | N/A | N/A | PJ006 | PJ006 | CM001 |  | PARKER LUCIFER | 341N3290-495910 | N/F | ATEX Certificate Parker Lucifer | Manual TopWorx D Series | II 3 G - Ex i IIC T1 | N/A | N/A | N/A | FIELD DETERMINED BASED ON THE 3D MODEL, P&IDS, AND PIPING ISOMETRICS | VENDOR PRE-INSTALLED |  | H363404-NDS01-270-276-0003 | H363404-PJ006-270-206-0021 |  |  | N/A | IS | -
2A | NDS01 | F1.S1.DS.NDS01.CMA004-ZSC246B | NICKEL DISSOLVER SOLUTION TO NICKEL DISSOLVER RECIRCULATION TANK | POSITION SWITCH CLOSED | NDS01-KX30-0140 | N/A | N/A | PJ006 | PJ006 | CM001 |  | IFM | NN5013 | N/F | ATEX Certificate NN5013 | Manual IFM NN5013 | II 3 G - Ex i IIC T1 | N/A | N/A | N/A | FIELD DETERMINED BASED ON THE 3D MODEL, P&IDS, AND PIPING ISOMETRICS | VENDOR PRE-INSTALLED | H363404-00000-270-262-0014 | H363404-NDS01-270-276-0003 | H363404-PJ006-270-206-0021 |  |  | DI | IS | -
2A | NDS01 | F1.S1.DS.NDS01.CMA004-ZSO246B | NICKEL DISSOLVER SOLUTION TO NICKEL DISSOLVER RECIRCULATION TANK | POSITION SWITCH OPEN | NDS01-KX30-0140 | N/A | N/A | PJ006 | PJ006 | CM001 |  | IFM | NN5013 | N/F | ATEX Certificate NN5013 | Manual IFM NN5013 | II 3 G - Ex i IIC T1 | N/A | N/A | N/A | FIELD DETERMINED BASED ON THE 3D MODEL, P&IDS, AND PIPING ISOMETRICS | VENDOR PRE-INSTALLED | H363404-00000-270-262-0014 | H363404-NDS01-270-276-0003 | H363404-PJ006-270-206-0021 |  |  | DI | IS | -
2A | NDS01 | F1.S1.DS.NDS01.GPB001-XV246A | NICKEL DISSOLVER SOLUTION TO POWDER LEACH FEED TANKS | ON/OFF VALVE | NDS01-KX30-0170 | E16H3U01 | 80 | PJ006 | CM001 | CM001 |  | PFEIFFER / SAMSON | 10E / BR31A SRP | N/F | ATEX Certificate BR31A | N/F | II 3 G - Ex i IIC T1 | N/A | N/A | N/A | H363404-00000-270-272-0005 | H363404-00000-270-260-0001 | H363404-00000-270-262-0018 | H363404-NDS01-270-276-0003 | H363404-PJ006-270-206-0020 |  |  | DO | IS | -
2A | NDS01 | F1.S1.DS.NDS01.GPB001-XY246A | NICKEL DISSOLVER SOLUTION TO POWDER LEACH FEED TANKS | SOLENOID | NDS01-KX30-0170 | N/A | N/A | PJ006 | PJ006 | CM001 |  | PARKER LUCIFER | 341N3290-495910 | N/F | ATEX Certificate Parker Lucifer | Manual TopWorx D Series | II 3 G - Ex i IIC T1 | N/A | N/A | N/A | FIELD DETERMINED BASED ON THE 3D MODEL, P&IDS, AND PIPING ISOMETRICS | VENDOR PRE-INSTALLED |  | H363404-NDS01-270-276-0003 | H363404-PJ006-270-206-0020 |  |  | N/A | IS | -
2A | NDS01 | F1.S1.DS.NDS01.GPB001-ZSC246A | NICKEL DISSOLVER SOLUTION TO POWDER LEACH FEED TANKS | POSITION SWITCH CLOSED | NDS01-KX30-0170 | N/A | N/A | PJ006 | PJ006 | CM001 |  | IFM | NN5013 | N/F | ATEX Certificate NN5013 | Manual IFM NN5013 | II 3 G - Ex i IIC T1 | N/A | N/A | N/A | FIELD DETERMINED BASED ON THE 3D MODEL, P&IDS, AND PIPING ISOMETRICS | VENDOR PRE-INSTALLED | H363404-00000-270-262-0014 | H363404-NDS01-270-276-0003 | H363404-PJ006-270-206-0020 |  |  | DI | IS | -
2A | NDS01 | F1.S1.DS.NDS01.GPB001-ZSO246A | NICKEL DISSOLVER SOLUTION TO POWDER LEACH FEED TANKS | POSITION SWITCH OPEN | NDS01-KX30-0170 | N/A | N/A | PJ006 | PJ006 | CM001 |  | IFM | NN5013 | N/F | ATEX Certificate NN5013 | Manual IFM NN5013 | II 3 G - Ex i IIC T1 | N/A | N/A | N/A | FIELD DETERMINED BASED ON THE 3D MODEL, P&IDS, AND PIPING ISOMETRICS | VENDOR PRE-INSTALLED | H363404-00000-270-262-0014 | H363404-NDS01-270-276-0003 | H363404-PJ006-270-206-0020 |  |  | DI | IS | -
2A | NDS01 | F1.S1.DS.NDS01.GPB003-XV401 | NICKEL DISSOLVER SOLUTION RECYCLE TO NICKEL DISSOLVER RECIRCULATION TANK | ON/OFF VALVE | NDS01-KX30-0141 | E16H3U01 | 200 | PJ006 | CM001 | CM001 |  | PFEIFFER / SAMSON | 14C / BR31A SRP | N/F | ATEX Certificate BR31A | N/F | II 3 G - Ex i IIC T1 | N/A | N/A | N/A | H363404-00000-270-272-0007 | H363404-00000-270-260-0001 | H363404-00000-270-262-0018 | H363404-NDS01-270-276-0004 | H363404-PJ006-270-206-0024 |  |  | DO | IS | -
2A | NDS01 | F1.S1.DS.NDS01.GPB003-XY401 | NICKEL DISSOLVER SOLUTION RECYCLE TO NICKEL DISSOLVER RECIRCULATION TANK | SOLENOID | NDS01-KX30-0141 | N/A | N/A | PJ006 | PJ006 | CM001 |  | PARKER LUCIFER | 341N3290-495910 | N/F | ATEX Certificate Parker Lucifer | Manual TopWorx D Series | II 3 G - Ex i IIC T1 | N/A | N/A | N/A | FIELD DETERMINED BASED ON THE 3D MODEL, P&IDS, AND PIPING ISOMETRICS | VENDOR PRE-INSTALLED |  | H363404-NDS01-270-276-0004 | H363404-PJ006-270-206-0024 |  |  | N/A | IS | -
2A | NDS01 | F1.S1.DS.NDS01.GPB003-ZSC401 | NICKEL DISSOLVER SOLUTION RECYCLE TO NICKEL DISSOLVER RECIRCULATION TANK | POSITION SWITCH CLOSED | NDS01-KX30-0141 | N/A | N/A | PJ006 | PJ006 | CM001 |  | IFM | NN5013 | N/F | ATEX Certificate NN5013 | Manual IFM NN5013 | II 3 G - Ex i IIC T1 | N/A | N/A | N/A | FIELD DETERMINED BASED ON THE 3D MODEL, P&IDS, AND PIPING ISOMETRICS | VENDOR PRE-INSTALLED | H363404-00000-270-262-0014 | H363404-NDS01-270-276-0004 | H363404-PJ006-270-206-0024 |  |  | DI | IS | -
2A | NDS01 | F1.S1.DS.NDS01.GPB003-ZSO401 | NICKEL DISSOLVER SOLUTION RECYCLE TO NICKEL DISSOLVER RECIRCULATION TANK | POSITION SWITCH OPEN | NDS01-KX30-0141 | N/A | N/A | PJ006 | PJ006 | CM001 |  | IFM | NN5013 | N/F | ATEX Certificate NN5013 | Manual IFM NN5013 | II 3 G - Ex i IIC T1 | N/A | N/A | N/A | FIELD DETERMINED BASED ON THE 3D MODEL, P&IDS, AND PIPING ISOMETRICS | VENDOR PRE-INSTALLED | H363404-00000-270-262-0014 | H363404-NDS01-270-276-0004 | H363404-PJ006-270-206-0024 |  |  | DI | IS | -
2A | NDS01 | F1.S1.DS.NDS01.GPB090-HV146 | NICKEL DISSOLVER SOLUTION TO POWDER LEACH FEED TANK B | HAND VALVE | NDS01-KX31-0263 | E10ZF01 | 50 | PJ006 | CM001 | N/A |  | PFEIFFER / SAMSON | BF10E / | N/F | ATEX Certificate Parker Lucifer | N/F | II 3 G - Ex i IIC T1 | N/A | N/A | N/A | H363404-00000-270-272-0005 |  | N/A | H363404-NDS01-270-276-0001 | H363404-PJ006-270-206-0038 |  |  | N/A | IS | -
2A | NDS01 | F1.S1.DS.NDS01.GPB090-HV147 | NICKEL DISSOLVER SOLUTION TO EFFLUENT FEED SURGE TANK | HAND VALVE | NDS01-KX31-0276 | E10ZF01 | 50 | PJ006 | CM001 | N/A |  | PFEIFFER / SAMSON | BF10E / | N/F | ATEX Certificate Parker Lucifer | N/F | II 3 G - Ex i IIC T1 | N/A | N/A | N/A | H363404-00000-270-272-0007 |  | N/A | H363404-NDS01-270-276-0001 | H363404-PJ006-270-206-0039 |  |  | N/A | IS | -
2A | NDS01 | F1.S1.DS.NDS01.GPB090-ZSC146 | NICKEL DISSOLVER SOLUTION TO POWDER LEACH FEED TANK B | POSITION SWITCH CLOSED | NDS01-KX31-0263 | N/A | N/A | PJ006 | PJ006 | CM001 |  | IFM | NN5013 | N/F | ATEX Certificate NN5013 | Manual IFM NN5013 | II 3 G - Ex i IIC T1 | N/A | N/A | N/A | FIELD DETERMINED BASED ON THE 3D MODEL, P&IDS, AND PIPING ISOMETRICS | VENDOR PRE-INSTALLED | H363404-00000-270-262-0013 | H363404-NDS01-270-276-0001 | H363404-PJ006-270-206-0038 |  |  | DI | IS | -
2A | NDS01 | F1.S1.DS.NDS01.GPB090-ZSC147 | NICKEL DISSOLVER SOLUTION TO EFFLUENT FEED SURGE TANK | POSITION SWITCH CLOSED | NDS01-KX31-0276 | N/A | N/A | PJ006 | PJ006 | CM001 |  | IFM | NN5013 | N/F | ATEX Certificate NN5013 | Manual IFM NN5013 | II 3 G - Ex i IIC T1 | N/A | N/A | N/A | FIELD DETERMINED BASED ON THE 3D MODEL, P&IDS, AND PIPING ISOMETRICS | VENDOR PRE-INSTALLED | H363404-00000-270-262-0013 | H363404-NDS01-270-276-0001 | H363404-PJ006-270-206-0039 |  |  | DI | IS | -
2A | NDS01 | F1.S1.DS.NDS01.GPB090-ZSO146 | NICKEL DISSOLVER SOLUTION TO POWDER LEACH FEED TANK B | POSITION SWITCH OPEN | NDS01-KX31-0263 | N/A | N/A | PJ006 | PJ006 | CM001 |  | IFM | NN5013 | N/F | ATEX Certificate NN5013 | Manual IFM NN5013 | II 3 G - Ex i IIC T1 | N/A | N/A | N/A | FIELD DETERMINED BASED ON THE 3D MODEL, P&IDS, AND PIPING ISOMETRICS | VENDOR PRE-INSTALLED | H363404-00000-270-262-0013 | H363404-NDS01-270-276-0001 | H363404-PJ006-270-206-0038 |  |  | DI | IS | -
2A | NDS01 | F1.S1.DS.NDS01.GPB090-ZSO147 | NICKEL DISSOLVER SOLUTION TO EFFLUENT FEED SURGE TANK | POSITION SWITCH OPEN | NDS01-KX31-0276 | N/A | N/A | PJ006 | PJ006 | CM001 |  | IFM | NN5013 | N/F | ATEX Certificate NN5013 | Manual IFM NN5013 | II 3 G - Ex i IIC T1 | N/A | N/A | N/A | FIELD DETERMINED BASED ON THE 3D MODEL, P&IDS, AND PIPING ISOMETRICS | VENDOR PRE-INSTALLED | H363404-00000-270-262-0013 | H363404-NDS01-270-276-0001 | H363404-PJ006-270-206-0039 |  |  | DI | IS | -
2A | OGT01 | F1.S1.DS.OGT01.HSB001-XV229 | LEACH OFFGAS SCRUBBER | ON/OFF VALVE | OGT01-W04-0403 | E16H2S04 | 40 | PJ006 | CM001 | CM001 |  | PFEIFFER / SAMSON | 26D / BR31A SRP | N/F | ATEX Certificate BR31A | N/F | II 3 G - Ex i IIC T1 | N/A | N/A | N/A | H363404-00000-260-272-0005 | H363404-00000-270-260-0001 | H363404-00000-270-262-0089 | H363404-OGT01-270-276-0002 | H363404-PJ006-270-206-0025 |  |  | DO | IS | -
2A | OGT01 | F1.S1.DS.OGT01.HSB001-XY229 | LEACH OFFGAS SCRUBBER | SOLENOID | OGT01-W04-0403 | N/A | N/A | PJ006 | PJ006 | CM001 |  | PARKER LUCIFER | 341N3290-495910 | N/F | ATEX Certificate Parker Lucifer | N/F | II 3 G - Ex i IIC T1 | N/A | N/A | N/A | FIELD DETERMINED BASED ON THE 3D MODEL, P&IDS, AND PIPING ISOMETRICS | H363404-00000-270-260-0001 | H363404-00000-270-262-0089 | H363404-OGT01-270-276-0002 | H363404-PJ006-270-206-0025 |  |  | DO | IS | -
2A | OGT01 | F1.S1.DS.OGT01.HSB001-ZSC229 | LEACH OFFGAS SCRUBBER | POSITION SWITCH CLOSED | OGT01-W04-0403 | N/A | N/A | PJ006 | PJ006 | CM001 |  | IFM | NN5013 | N/F | ATEX Certificate NN5013 | Manual IFM NN5013 | II 3 G - Ex i IIC T1 | N/A | N/A | N/A | FIELD DETERMINED BASED ON THE 3D MODEL, P&IDS, AND PIPING ISOMETRICS | H363404-00000-270-260-0001 | H363404-00000-270-262-0089 | H363404-OGT01-270-276-0002 | H363404-PJ006-270-206-0025 |  |  | DO | IS | -
2A | OGT01 | F1.S1.DS.OGT01.HSB001-ZSO229 | LEACH OFFGAS SCRUBBER | POSITION SWITCH OPEN | OGT01-W04-0403 | N/A | N/A | PJ006 | PJ006 | CM001 |  | IFM | NN5013 | N/F | ATEX Certificate NN5013 | Manual IFM NN5013 | II 3 G - Ex i IIC T1 | N/A | N/A | N/A | FIELD DETERMINED BASED ON THE 3D MODEL, P&IDS, AND PIPING ISOMETRICS | H363404-00000-270-260-0001 | H363404-00000-270-262-0089 | H363404-OGT01-270-276-0002 | H363404-PJ006-270-206-0025 |  |  | DO | IS | -
2A | PLI01 | F1.S1.DS.PLI01.CMA003-HV224 | POWDER LEACH TANK 1 OFFGAS HAND VALVE | HAND VALVE | PLI01-GX04-0012 | E6H2S03 | 300 | PJ006 | CM001 | N/A |  | PFEIFFER / Q SERIES | 14B / PROGEAR | N/F | ATEX Certificate 14B ProGear | N/F | II 3 G - Ex i IIC T1 | N/A | N/A | N/A | H363404-00000-270-272-0008 |  | N/A | H363404-PLI01-270-276-0002 | H363404-PJ006-270-206-0055 |  |  | N/A | IS | -
2A | PLI01 | F1.S1.DS.PLI01.CMA003-ZT224 | POWDER LEACH TANK 1 OFFGAS POSITION TRANSMITTER | POSITION XMTR | PLI01-GX04-0012 | N/A | N/A | PJ006 | PJ006 | CM001 |  | TOPWORX | DXP-0H0GNMB | N/F | ATEX Certificate Topworx | Manual TopWorx D Series | II 3 G - Ex i IIC T1 |  |  |  | FIELD DETERMINED BASED ON THE 3D MODEL, P&IDS, AND PIPING ISOMETRICS |  | H363404-00000-270-262-0051-0002 | H363404-PLI01-270-276-0002 | H363404-PJ006-270-206-0055 |  |  | AI | IS | -
2A | PLI01 | F1.S1.DS.PLI01.GPB003-HV225 | POWDER LEACH TANK 1 SAND PUMP | HAND VALVE | PLI01-KX34-0198 | E10ZF02 | 50 | PJ006 | CM001 | N/A |  | DSS VALVES / | SV1T02 / | N/F | ATEX Certificate Parker Lucifer | N/F | II 3 G - Ex i IIC T1 | N/A | N/A | N/A | H363404-00000-270-272-0004 |  | N/A | H363404-PLI01-270-276-0002 | H363404-PJ006-270-206-0043 |  |  | N/A | IS | -
2A | PLI01 | F1.S1.DS.PLI01.GPB003-ZSC225 | POWDER LEACH TANK 1 SAND PUMP | POSITION SWITCH CLOSED | PLI01-KX34-0198 | N/A | N/A | PJ006 | PJ006 | CM001 |  | IFM | NG501A | N/F | ATEX Certificate Parker Lucifer | Manual IFM NG501A | II 3 G - Ex i IIC T1 | N/A | N/A | N/A | FIELD DETERMINED BASED ON THE 3D MODEL, P&IDS, AND PIPING ISOMETRICS | VENDOR PRE-INSTALLED | H363404-00000-270-262-0061 | H363404-PLI01-270-276-0002 | H363404-PJ006-270-206-0043 |  |  | DI | IS | -
2A | PLI01 | F1.S1.DS.PLI01.GPB003-ZSO225 | POWDER LEACH TANK 1 SAND PUMP | POSITION SWITCH OPEN | PLI01-KX34-0198 | N/A | N/A | PJ006 | PJ006 | CM001 |  | IFM | NG501A | N/F | ATEX Certificate Parker Lucifer | Manual IFM NG501A | II 3 G - Ex i IIC T1 | N/A | N/A | N/A | FIELD DETERMINED BASED ON THE 3D MODEL, P&IDS, AND PIPING ISOMETRICS | VENDOR PRE-INSTALLED | H363404-00000-270-262-0061 | H363404-PLI01-270-276-0002 | H363404-PJ006-270-206-0043 |  |  | DI | IS | -
2A | PLI01 | F1.S1.DS.PLI01.GPB010-XV602 | IMPURITY REMOVAL REPULP DISCHARGE PUMP A TO RESIDUE LEACH AND IRON PRECIPTATION TANK | ON/OFF VALVE | PLI01-KX33-0005 | E10ZF02 | 50 | PJ006 | CM001 | CM001 |  | PFEIFFER / SAMSON | 23E / BR31A SRP | N/F | N/A | N/F | N/A | N/A | N/A | N/A | H363404-00000-270-272-0003 | H363404-00000-270-260-0001 | H363404-00000-270-262-0116 | H363404-PLI01-270-276-0006 | H363404-PJ006-270-206-0026 |  |  | DO | NIS | -
2A | PLI01 | F1.S1.DS.PLI01.GPB010-XV603 | IMPURITY REMOVAL REPULP DISCHARGE PUMP A TO IMPURITY REMOVAL TANK | ON/OFF VALVE | PLI01-KX33-0140 | E10ZF02 | 50 | PJ006 | CM001 | CM001 |  | PFEIFFER / SAMSON | 23E / BR31A SRP | N/F | N/A | N/F | N/A | N/A | N/A | N/A | H363404-00000-270-272-0003 | H363404-00000-270-260-0001 | H363404-00000-270-262-0116 | H363404-PLI01-270-276-0006 | H363404-PJ006-270-206-0027 |  |  | DO | NIS | -
2A | PLI01 | F1.S1.DS.PLI01.GPB010-XY602 | IMPURITY REMOVAL REPULP DISCHARGE PUMP A DISCHARGE | SOLENOID | PLI01-KX33-0005 | N/A | N/A | PJ006 | PJ006 | CM001 |  | PARKER LUCIFER | 341N3296-2995-482740C2 | N/F | N/A | Manual TopWorx D Series | N/A | N/A | N/A | N/A | FIELD DETERMINED BASED ON THE 3D MODEL, P&IDS, AND PIPING ISOMETRICS | VENDOR PRE-INSTALLED |  | H363404-PLI01-270-276-0006 | H363404-PJ006-270-206-0026 |  |  | N/A | NIS | -
2A | PLI01 | F1.S1.DS.PLI01.GPB010-XY603 | IMPURITY REMOVAL REPULP DISCHARGE PUMP A RECIRCULATION | SOLENOID | PLI01-KX33-0140 | N/A | N/A | PJ006 | PJ006 | CM001 |  | PARKER LUCIFER | 341N3296-2995-482740C2 | N/F | N/A | Manual TopWorx D Series | N/A | N/A | N/A | N/A | FIELD DETERMINED BASED ON THE 3D MODEL, P&IDS, AND PIPING ISOMETRICS | VENDOR PRE-INSTALLED |  | H363404-PLI01-270-276-0006 | H363404-PJ006-270-206-0027 |  |  | N/A | NIS | -
2A | PLI01 | F1.S1.DS.PLI01.GPB010-ZSC602 | IMPURITY REMOVAL REPULP DISCHARGE PUMP A DISCHARGE | POSITION SWITCH CLOSED | PLI01-KX33-0005 | N/A | N/A | PJ006 | PJ006 | CM001 |  | IFM | IN5409 | N/F | N/A | Manual IFM IN5409 | N/A | N/A | N/A | N/A | FIELD DETERMINED BASED ON THE 3D MODEL, P&IDS, AND PIPING ISOMETRICS | VENDOR PRE-INSTALLED | H363404-00000-270-262-0111-0001 | H363404-PLI01-270-276-0006 | H363404-PJ006-270-206-0026 |  |  | DI | NIS | -
2A | PLI01 | F1.S1.DS.PLI01.GPB010-ZSC603 | IMPURITY REMOVAL REPULP DISCHARGE PUMP A RECIRCULATION | POSITION SWITCH CLOSED | PLI01-KX33-0140 | N/A | N/A | PJ006 | PJ006 | CM001 |  | IFM | IN5409 | N/F | N/A | Manual IFM IN5409 | N/A | N/A | N/A | N/A | FIELD DETERMINED BASED ON THE 3D MODEL, P&IDS, AND PIPING ISOMETRICS | VENDOR PRE-INSTALLED | H363404-00000-270-262-0111-0001 | H363404-PLI01-270-276-0006 | H363404-PJ006-270-206-0027 |  |  | DI | NIS | -
2A | PLI01 | F1.S1.DS.PLI01.GPB010-ZSO602 | IMPURITY REMOVAL REPULP DISCHARGE PUMP A DISCHARGE | POSITION SWITCH OPEN | PLI01-KX33-0005 | N/A | N/A | PJ006 | PJ006 | CM001 |  | IFM | IN5409 | N/F | N/A | Manual IFM IN5409 | N/A | N/A | N/A | N/A | FIELD DETERMINED BASED ON THE 3D MODEL, P&IDS, AND PIPING ISOMETRICS | VENDOR PRE-INSTALLED | H363404-00000-270-262-0111-0001 | H363404-PLI01-270-276-0006 | H363404-PJ006-270-206-0026 |  |  | DI | NIS | -
2A | PLI01 | F1.S1.DS.PLI01.GPB010-ZSO603 | IMPURITY REMOVAL REPULP DISCHARGE PUMP A RECIRCULATION | POSITION SWITCH OPEN | PLI01-KX33-0140 | N/A | N/A | PJ006 | PJ006 | CM001 |  | IFM | IN5409 | N/F | N/A | Manual IFM IN5409 | N/A | N/A | N/A | N/A | FIELD DETERMINED BASED ON THE 3D MODEL, P&IDS, AND PIPING ISOMETRICS | VENDOR PRE-INSTALLED | H363404-00000-270-262-0111-0002 | H363404-PLI01-270-276-0006 | H363404-PJ006-270-206-0027 |  |  | DI | NIS | -
2A | PLI01 | F1.S1.DS.PLI01.GPB090-HV222 | MEZZANINE COVERED AREA SUMP PUMP | HAND VALVE | PLI01-KX34-0059 | E10ZF02 | 50 | PJ006 | CM001 | N/A |  | PFEIFFER / SAMSON | 23E / | N/F | ATEX Certificate Parker Lucifer | N/F | II 3 G - Ex i IIC T1 | N/A | N/A | N/A | H363404-00000-270-272-0004 |  | N/A | H363404-PLI01-270-276-0002 | H363404-PJ006-270-206-0041 |  |  | N/A | IS | -
2A | PLI01 | F1.S1.DS.PLI01.GPB090-HV223 | MEZZANINE COVERED AREA SUMP PUMP SUMP CONTENTS | HAND VALVE | PLI01-KX34-0060 | E10ZF02 | 50 | PJ006 | CM001 | N/A |  | PFEIFFER / SAMSON | 23E / | N/F | ATEX Certificate Parker Lucifer | N/F | II 3 G - Ex i IIC T1 | N/A | N/A | N/A | H363404-00000-270-272-0004 |  | N/A | H363404-PLI01-270-276-0002 | H363404-PJ006-270-206-0042 |  |  | N/A | IS | -
2A | PLI01 | F1.S1.DS.PLI01.GPB090-ZSC222 | MEZZANINE COVERED AREA SUMP PUMP | POSITION SWITCH CLOSED | PLI01-KX34-0059 | N/A | N/A | PJ006 | PJ006 | CM001 |  | IFM | NN5013 | N/F | ATEX Certificate NN5013 | Manual IFM NN5013 | II 3 G - Ex i IIC T1 | N/A | N/A | N/A | FIELD DETERMINED BASED ON THE 3D MODEL, P&IDS, AND PIPING ISOMETRICS | VENDOR PRE-INSTALLED | H363404-00000-270-262-0061 | H363404-PLI01-270-276-0002 | H363404-PJ006-270-206-0041 |  |  | DI | IS | -
2A | PLI01 | F1.S1.DS.PLI01.GPB090-ZSC223 | MEZZANINE COVERED AREA SUMP PUMP SUMP CONTENTS | POSITION SWITCH CLOSED | PLI01-KX34-0060 | N/A | N/A | PJ006 | PJ006 | CM001 |  | IFM | NN5013 | N/F | ATEX Certificate NN5013 | Manual IFM NN5013 | II 3 G - Ex i IIC T1 | N/A | N/A | N/A | FIELD DETERMINED BASED ON THE 3D MODEL, P&IDS, AND PIPING ISOMETRICS | VENDOR PRE-INSTALLED | H363404-00000-270-262-0082 | H363404-PLI01-270-276-0002 | H363404-PJ006-270-206-0042 |  |  | DI | IS | -
2A | PLI01 | F1.S1.DS.PLI01.GPB090-ZSO222 | MEZZANINE COVERED AREA SUMP PUMP | POSITION SWITCH OPEN | PLI01-KX34-0059 | N/A | N/A | PJ006 | PJ006 | CM001 |  | IFM | NN5013 | N/F | ATEX Certificate NN5013 | Manual IFM NN5013 | II 3 G - Ex i IIC T1 | N/A | N/A | N/A | FIELD DETERMINED BASED ON THE 3D MODEL, P&IDS, AND PIPING ISOMETRICS | VENDOR PRE-INSTALLED | H363404-00000-270-262-0061 | H363404-PLI01-270-276-0002 | H363404-PJ006-270-206-0041 |  |  | DI | IS | -
2A | PLI01 | F1.S1.DS.PLI01.GPB090-ZSO223 | MEZZANINE COVERED AREA SUMP PUMP SUMP CONTENTS | POSITION SWITCH OPEN | PLI01-KX34-0060 | N/A | N/A | PJ006 | PJ006 | CM001 |  | IFM | NN5013 | N/F | ATEX Certificate NN5013 | Manual IFM NN5013 | II 3 G - Ex i IIC T1 | N/A | N/A | N/A | FIELD DETERMINED BASED ON THE 3D MODEL, P&IDS, AND PIPING ISOMETRICS | VENDOR PRE-INSTALLED | H363404-00000-270-262-0082 | H363404-PLI01-270-276-0002 | H363404-PJ006-270-206-0042 |  |  | DI | IS | -
2A | RRS01 | F1.S1.DS.RRS01.CMA001-HV131 | RESIDUE LEACH AND IRON PRECIPITATION BATCH REACTOR | HAND VALVE | RRS01-KX33-0029 | E10ZF02 | 80 | PJ006 | CM001 | N/A |  | PFEIFFER / SAMSON | 10E / | N/F | ATEX Certificate Parker Lucifer | N/F | II 3 G - Ex i IIC T1 | N/A | N/A | N/A | H363404-00000-270-272-0001 |  | N/A | H363404-RRS01-270-276-0001 | H363404-PJ006-270-206-0045 |  |  | N/A | IS | -
2A | PLI01 | F1.S1.DS.RRS01.CMA001-HV132 | HIGH COPPER SOLIDS TO RESIDUE LEACH AND IRON PRECIPITATION BATCH REACTOR | HAND VALVE | PLI01-KX34-0198 | E10ZF02 | 50 | PJ006 | CM001 | N/A |  | PFEIFFER / SAMSON | BF10E / | N/F | ATEX Certificate Parker Lucifer | N/F | II 3 G - Ex i IIC T1 | N/A | N/A | N/A | FIELD DETERMINED BASED ON THE 3D MODEL, P&IDS, AND PIPING ISOMETRICS |  | N/A | H363404-RRS01-270-276-0001 | H363404-PJ006-270-206-0040 |  |  | N/A | IS | -
2A | RRS01 | F1.S1.DS.RRS01.CMA001-HV132 | RESIDUE LEACH AND IRON PRECIPITATION BATCH REACTOR | HAND VALVE | RRS01-KX33-0029 | E10ZF02 | 80 | PJ006 | CM001 | N/A |  | PFEIFFER / SAMSON | 10E / | N/F | ATEX Certificate Parker Lucifer | N/F | II 3 G - Ex i IIC T1 | N/A | N/A | N/A | H363404-00000-270-272-0001 |  | N/A | H363404-RRS01-270-276-0001 | H363404-PJ006-270-206-0045 |  |  | N/A | IS | -
2A | RRS01 | F1.S1.DS.RRS01.CMA001-ZSC131 | RESIDUE LEACH AND IRON PRECIPITATION BATCH REACTOR CLOSED | POSITION SWITCH CLOSED | RRS01-KX33-0029 | N/A | N/A | PJ006 | PJ006 | CM001 |  | IFM | NN5013 | N/F | ATEX Certificate NN5013 | Manual IFM NN5013 | II 3 G - Ex i IIC T1 | N/A | N/A | N/A | FIELD DETERMINED BASED ON THE 3D MODEL, P&IDS, AND PIPING ISOMETRICS | VENDOR PRE-INSTALLED | H363404-00000-270-262-0061 | H363404-RRS01-270-276-0001 | H363404-PJ006-270-206-0045 |  |  | DI | IS | -
2A | RRS01 | F1.S1.DS.RRS01.CMA001-ZSC132 | RESIDUE LEACH AND IRON PRECIPITATION BATCH REACTOR CLOSED | POSITION SWITCH CLOSED | PLI01-KX34-0198 | N/A | N/A | PJ006 | PJ006 | CM001 |  | IFM | NN5013 | N/F | ATEX Certificate NN5013 | Manual IFM NN5013 | II 3 G - Ex i IIC T1 | N/A | N/A | N/A | FIELD DETERMINED BASED ON THE 3D MODEL, P&IDS, AND PIPING ISOMETRICS | VENDOR PRE-INSTALLED | H363404-00000-270-262-0061 | H363404-RRS01-270-276-0001 | H363404-PJ006-270-206-0040 |  |  | DI | IS | -
2A | RRS01 | F1.S1.DS.RRS01.CMA001-ZSO131 | RESIDUE LEACH AND IRON PRECIPITATION BATCH REACTOR OPENED | POSITION SWITCH OPEN | RRS01-KX33-0029 | N/A | N/A | PJ006 | PJ006 | CM001 |  | IFM | NN5013 | N/F | ATEX Certificate NN5013 | Manual IFM NN5013 | II 3 G - Ex i IIC T1 | N/A | N/A | N/A | FIELD DETERMINED BASED ON THE 3D MODEL, P&IDS, AND PIPING ISOMETRICS | VENDOR PRE-INSTALLED | H363404-00000-270-262-0061 | H363404-RRS01-270-276-0001 | H363404-PJ006-270-206-0045 |  |  | DI | IS | -
2A | RRS01 | F1.S1.DS.RRS01.CMA001-ZSO132 | RESIDUE LEACH AND IRON PRECIPITATION BATCH REACTOR OPENED | POSITION SWITCH OPEN | PLI01-KX34-0198 | N/A | N/A | PJ006 | PJ006 | CM001 |  | IFM | NN5013 | N/F | ATEX Certificate NN5013 | Manual IFM NN5013 | II 3 G - Ex i IIC T1 | N/A | N/A | N/A | FIELD DETERMINED BASED ON THE 3D MODEL, P&IDS, AND PIPING ISOMETRICS | VENDOR PRE-INSTALLED | H363404-00000-270-262-0061 | H363404-RRS01-270-276-0001 | H363404-PJ006-270-206-0040 |  |  | DI | IS | -
2A | RRS01 | F1.S1.DS.RRS01.HQ001-XV126 | IRON PRECIPITATION FILTER FEED PUMP A RESIDUE LEACH DESCHARGE TO IRON HYDROXIDE FILTER | ON/OFF VALVE | RRS01-KX33-0030 | E16ZL01 | 50 | PJ006 | CM001 | CM001 |  | ELASTO-VALVE / RDC CONTROLE | SER-2400 / 7" BORE SA | N/F | N/A | N/F | N/A | N/A | N/A | N/A | H363404-00000-270-272-0001 | H363404-00000-270-260-0001 | H363404-00000-270-262-0116 | H363404-RRS01-270-276-0002 | H363404-PJ006-270-206-0044 |  |  | DO | NIS | -
2A | RRS01 | F1.S1.DS.RRS01.HQ001-XV134 | IRON HYDROXIDE FILTER | ON/OFF VALVE | RRS01-KX32-0160 | E16H2S01 | 50 | PJ006 | CM001 | CM001 |  | PFEIFFER / SAMSON | 10E / BR31A SRP | N/F | N/A | N/F | N/A | N/A | N/A | N/A | H363404-00000-270-272-0001 | H363404-00000-270-260-0001 | H363404-00000-270-262-0116 | H363404-RRS01-270-276-0002 | H363404-PJ006-270-206-0047 |  |  | DO | NIS | -
2A | RRS01 | F1.S1.DS.RRS01.HQ001-XV135 | IRON HYDROXIDE FILTE TO IRON HYDROXIDE PRECIPITATION FILTRATE TANK | ON/OFF VALVE | RRS01-KX32-0155 | E16H2S01 | 50 | PJ006 | CM001 | CM001 |  | PFEIFFER / SAMSON | 10E / BR31A SRP | N/F | N/A | N/F | N/A | N/A | N/A | N/A | H363404-00000-270-272-0001 | H363404-00000-270-260-0001 | H363404-00000-270-262-0116 | H363404-RRS01-270-276-0002 | H363404-PJ006-270-206-0048 |  |  | DO | NIS | -
2A | RRS01 | F1.S1.DS.RRS01.HQ001-XV137 | IRON PRECIPITATION FILTER PUMP A DISCHARGE TO BATCH REACTOR | ON/OFF VALVE | RRS01-KX33-0032 | E16ZL01 | 50 | PJ006 | CM001 | CM001 |  | PFEIFFER / SAMSON | 10E / BR31A SRP | N/F | N/A | N/F | N/A | N/A | N/A | N/A | H363404-00000-270-272-0001 | H363404-00000-270-260-0001 | H363404-00000-270-262-0116 | H363404-RRS01-270-276-0002 | H363404-PJ006-270-206-0056 |  |  | DO | NIS | -
2A | RRS01 | F1.S1.DS.RRS01.HQ001-XY126 | IRON PRECIPITATION FILTER FEED PUMP A RESIDUE LEACH DESCHARGE TO IRON HYDROXIDE FILTER | SOLENOID | RRS01-KX33-0030 | N/A | N/A | PJ006 | PJ006 | CM001 |  | ASCO | NUMATICS L1 | N/F | N/A | Manual TopWorx D Series | N/A | N/A | N/A | N/A | FIELD DETERMINED BASED ON THE 3D MODEL, P&IDS, AND PIPING ISOMETRICS | VENDOR PRE-INSTALLED |  | H363404-RRS01-270-276-0002 | H363404-PJ006-270-206-0044 |  |  | N/A | NIS | -
2A | RRS01 | F1.S1.DS.RRS01.HQ001-XY134 | IRON HYDROXIDE FILTER | SOLENOID | RRS01-KX32-0160 | N/A | N/A | PJ006 | PJ006 | CM001 |  | PARKER LUCIFER | 341N3296-2995-482740C2 | N/F | N/A | Manual TopWorx D Series | N/A | N/A | N/A | N/A | FIELD DETERMINED BASED ON THE 3D MODEL, P&IDS, AND PIPING ISOMETRICS | VENDOR PRE-INSTALLED |  | H363404-RRS01-270-276-0002 | H363404-PJ006-270-206-0047 |  |  | N/A | NIS | -
2A | RRS01 | F1.S1.DS.RRS01.HQ001-XY135 | IRON HYDROXIDE FILTE TO IRON HYDROXIDE PRECIPITATION FILTRATE TANK | SOLENOID | RRS01-KX32-0155 | N/A | N/A | PJ006 | PJ006 | CM001 |  | PARKER LUCIFER | 341N3296-2995-482740C2 | N/F | N/A | Manual TopWorx D Series | N/A | N/A | N/A | N/A | FIELD DETERMINED BASED ON THE 3D MODEL, P&IDS, AND PIPING ISOMETRICS | VENDOR PRE-INSTALLED |  | H363404-RRS01-270-276-0002 | H363404-PJ006-270-206-0048 |  |  | N/A | NIS | -
2A | RRS01 | F1.S1.DS.RRS01.HQ001-XY137 | IRON PRECIPITATION FILTER PUMP A DISCHARGE TO BATCH REACTOR | SOLENOID | RRS01-KX33-0032 | N/A | N/A | PJ006 | PJ006 | CM001 |  | PARKER LUCIFER | 341N3296-2995-482740C2 | N/F | N/A | Manual TopWorx D Series | N/A | N/A | N/A | N/A | FIELD DETERMINED BASED ON THE 3D MODEL, P&IDS, AND PIPING ISOMETRICS | VENDOR PRE-INSTALLED |  | H363404-RRS01-270-276-0002 | H363404-PJ006-270-206-0056 |  |  | N/A | NIS | -
2A | RRS01 | F1.S1.DS.RRS01.HQ001-ZSC126 | IRON PRECIPITATION FILTER FEED PUMP A RESIDUE LEACH DESCHARGE TO IRON HYDROXIDE FILTER | POSITION SWITCH CLOSED | RRS01-KX33-0030 | N/A | N/A | PJ006 | PJ006 | CM001 |  | IFM | IGC250 | N/F | N/A | Manual IFM IGC250 | N/A | N/A | N/A | N/A | FIELD DETERMINED BASED ON THE 3D MODEL, P&IDS, AND PIPING ISOMETRICS | VENDOR PRE-INSTALLED | H363404-00000-270-262-0110-0002 | H363404-RRS01-270-276-0002 | H363404-PJ006-270-206-0044 |  |  | DI | NIS | -
2A | RRS01 | F1.S1.DS.RRS01.HQ001-ZSC134 | IRON HYDROXIDE FILTER CLOSED | POSITION SWITCH CLOSED | RRS01-KX32-0160 | N/A | N/A | PJ006 | PJ006 | CM001 |  | IFM | IN5409 | N/F | N/A | Manual IFM IN5409 | N/A | N/A | N/A | N/A | FIELD DETERMINED BASED ON THE 3D MODEL, P&IDS, AND PIPING ISOMETRICS | VENDOR PRE-INSTALLED | H363404-00000-270-262-0110-0002 | H363404-RRS01-270-276-0002 | H363404-PJ006-270-206-0047 |  |  | DI | NIS | -
2A | RRS01 | F1.S1.DS.RRS01.HQ001-ZSC135 | IRON HYDROXIDE FILTE TO IRON HYDROXIDE PRECIPITATION FILTRATE TANK CLOSED | POSITION SWITCH CLOSED | RRS01-KX32-0155 | N/A | N/A | PJ006 | PJ006 | CM001 |  | IFM | IN5409 | N/F | N/A | Manual IFM IN5409 | N/A | N/A | N/A | N/A | FIELD DETERMINED BASED ON THE 3D MODEL, P&IDS, AND PIPING ISOMETRICS | VENDOR PRE-INSTALLED | H363404-00000-270-262-0111-0001 | H363404-RRS01-270-276-0002 | H363404-PJ006-270-206-0048 |  |  | DI | NIS | -
2A | RRS01 | F1.S1.DS.RRS01.HQ001-ZSC137 | IRON PRECIPITATION FILTER PUMP A DISCHARGE TO BATCH REACTOR | POSITION SWITCH CLOSED | RRS01-KX33-0032 | N/A | N/A | PJ006 | PJ006 | CM001 |  | IFM | IN5409 | N/F | N/A | Manual IFM IN5409 | N/A | N/A | N/A | N/A | FIELD DETERMINED BASED ON THE 3D MODEL, P&IDS, AND PIPING ISOMETRICS | VENDOR PRE-INSTALLED | H363404-00000-270-262-0111-0001 | H363404-RRS01-270-276-0002 | H363404-PJ006-270-206-0056 |  |  | DI | NIS | -
2A | RRS01 | F1.S1.DS.RRS01.HQ001-ZSO126 | IRON PRECIPITATION FILTER FEED PUMP A RESIDUE LEACH DESCHARGE TO IRON HYDROXIDE FILTER | POSITION SWITCH OPEN | RRS01-KX33-0030 | N/A | N/A | PJ006 | PJ006 | CM001 |  | IFM | IGC250 | N/F | N/A | Manual IFM IGC250 | N/A | N/A | N/A | N/A | FIELD DETERMINED BASED ON THE 3D MODEL, P&IDS, AND PIPING ISOMETRICS | VENDOR PRE-INSTALLED | H363404-00000-270-262-0110-0002 | H363404-RRS01-270-276-0002 | H363404-PJ006-270-206-0044 |  |  | DI | NIS | -
2A | RRS01 | F1.S1.DS.RRS01.HQ001-ZSO134 | IRON HYDROXIDE FILTER OPENED | POSITION SWITCH OPEN | RRS01-KX32-0160 | N/A | N/A | PJ006 | PJ006 | CM001 |  | IFM | IN5409 | N/F | N/A | Manual IFM IN5409 | N/A | N/A | N/A | N/A | FIELD DETERMINED BASED ON THE 3D MODEL, P&IDS, AND PIPING ISOMETRICS | VENDOR PRE-INSTALLED | H363404-00000-270-262-0111-0001 | H363404-RRS01-270-276-0002 | H363404-PJ006-270-206-0047 |  |  | DI | NIS | -
2A | RRS01 | F1.S1.DS.RRS01.HQ001-ZSO135 | IRON HYDROXIDE FILTE TO IRON HYDROXIDE PRECIPITATION FILTRATE TANK OPENED | POSITION SWITCH OPEN | RRS01-KX32-0155 | N/A | N/A | PJ006 | PJ006 | CM001 |  | IFM | IN5409 | N/F | N/A | Manual IFM IN5409 | N/A | N/A | N/A | N/A | FIELD DETERMINED BASED ON THE 3D MODEL, P&IDS, AND PIPING ISOMETRICS | VENDOR PRE-INSTALLED | H363404-00000-270-262-0111-0001 | H363404-RRS01-270-276-0002 | H363404-PJ006-270-206-0048 |  |  | DI | NIS | -
2A | RRS01 | F1.S1.DS.RRS01.HQ001-ZSO137 | IRON PRECIPITATION FILTER PUMP A DISCHARGE TO BATCH REACTOR | POSITION SWITCH OPEN | RRS01-KX33-0032 | N/A | N/A | PJ006 | PJ006 | CM001 |  | IFM | IN5409 | N/F | N/A | Manual IFM IN5409 | N/A | N/A | N/A | N/A | FIELD DETERMINED BASED ON THE 3D MODEL, P&IDS, AND PIPING ISOMETRICS | VENDOR PRE-INSTALLED | H363404-00000-270-262-0111-0001 | H363404-RRS01-270-276-0002 | H363404-PJ006-270-206-0056 |  |  | DI | NIS | -
2A | CDS01 | F1.S1.DS.CDS01.CMA001-AE104 | COBALT DISSOLVER COLUMN 1 PH | ANALYZER PROBE - PH | CDS01-KX30-0173 | E16ZL01 | 50 | PJ007 | CM001 | CM001 |  | ABB | TBX557.J.1.E.3.4.A.2.0.JB.2 | N/F | E363404-PJ007-130-006-0001 | N/F | II 3 G - Ex i IIC T1 | N/A | N/A | N/A | FIELD DETERMINED BASED ON THE 3D MODEL, P&IDS, AND PIPING ISOMETRICS | H363404-00000-270-260-0012 | REFER TO MANUFACTURER'S STANDARD/MANUAL | H363404-CDS01-270-276-0001 | H363404-PJ007-270-206-0023 |  |  | N/A | IS | -
2A | CDS01 | F1.S1.DS.CDS01.CMA001-AE104A | COBALT DISSOLVER COLUMN 1 ORP | ANALYZER PROBE - ORP | CDS01-KX30-0031 | E16ZL01 | 50 | PJ007 | CM001 | CM001 |  | ABB | TBX557.5.0.E.3.4.L.2.0.JB.2 | N/F | E363404-PJ007-130-006-0001 | N/F | II 3 G - Ex i IIC T1 | N/A | N/A | N/A | FIELD DETERMINED BASED ON THE 3D MODEL, P&IDS, AND PIPING ISOMETRICS | H363404-00000-270-260-0012 | REFER TO MANUFACTURER'S STANDARD/MANUAL | H363404-CDS01-270-276-0001 |  |  |  | N/A | IS | -
2A | CDS01 | F1.S1.DS.CDS01.CMA001-AE111 | COBALT DISSOLVER COLUMN 1 DISSOLVER SOLUTION PH | ANALYZER PROBE - PH | CDS01-KX30-0232 | E16H3U01 | 50 | PJ007 | CM001 | CM001 |  | ABB | TBX557.J.1.E.3.4.L.2.0.JB.2 | N/F | E363404-PJ007-130-006-0001 | N/F | II 3 G - Ex i IIC T1 | N/A | N/A | N/A | FIELD DETERMINED BASED ON THE 3D MODEL, P&IDS, AND PIPING ISOMETRICS | H363404-00000-270-260-0012 | REFER TO MANUFACTURER'S STANDARD/MANUAL | H363404-CDS01-270-276-0001 | H363404-PJ007-270-206-0025 |  |  | N/A | IS | -
2A | CDS01 | F1.S1.DS.CDS01.CMA001-AE111A | COBALT DISSOLVER COLUMN 1 DISSOLVER SOLUTION ORP | ANALYZER PROBE - ORP | CDS01-KX30-0232 | E16H3U01 | 50 | PJ007 | CM001 | CM001 |  | ABB | TBX557.5.0.E.3.4.L.2.0.JB.2 | N/F | E363404-PJ007-130-006-0001 | N/F | II 3 G - Ex i IIC T1 | N/A | N/A | N/A | FIELD DETERMINED BASED ON THE 3D MODEL, P&IDS, AND PIPING ISOMETRICS | H363404-00000-270-260-0012 | REFER TO MANUFACTURER'S STANDARD/MANUAL | H363404-CDS01-270-276-0001 |  |  |  | N/A | IS | -
2A | CDS01 | F1.S1.DS.CDS01.CMA001-AIT104 | COBALT DISSOLVER COLUMN 1 PH | ANALYSER IND. XMTR - PH | CDS01-KX30-0173 | N/A | 50 | PJ007 | CM001 | CM001 |  | ABB | AWT210.A.2.P1.H1.E6-A1.U1.T1.M5 | N/F | E363404-PJ007-130-006-0002 |  | II 3 G - Ex i IIC T1 | 0 | 14 | PH | H363404-00000-260-272-0007 | H363404-00000-270-260-0012 | H363404-00000-270-262-0025-0001 | H363404-CDS01-270-276-0001 | H363404-PJ007-270-206-0023 |  |  | AI | IS | -
2A | CDS01 | F1.S1.DS.CDS01.CMA001-AIT104A | COBALT DISSOLVER COLUMN 1 ORP | ANALYSER IND. XMTR - ORP | CDS01-KX30-0031 | E16H3U01 | 50 | PJ007 | CM001 | CM001 |  | ABB | AWT210.A.2.P1.H1.E6-A1.U1.T1.M5 | N/F | E363404-PJ007-130-006-0002 |  | II 3 G - Ex i IIC T1 | 0 | 2000 | MV | H363404-00000-260-272-0007 | H363404-00000-270-260-0012 | H363404-00000-270-262-0028-0002 | H363404-CDS01-270-276-0001 |  |  |  | AI | IS | -
2A | CDS01 | F1.S1.DS.CDS01.CMA001-AIT111 | COBALT DISSOLVER COLUMN 1 DISSOLVER SOLUTION PH | ANALYSER IND. XMTR - PH | CDS01-KX30-0232 | N/A | 50 | PJ007 | CM001 | CM001 |  | ABB | AWT210.A.2.P1.H1.E6-A1.U1.T1.M5 | N/F | E363404-PJ007-130-006-0002 |  | II 3 G - Ex i IIC T1 | 0 | 14 | PH | H363404-00000-270-272-0007 | H363404-00000-270-260-0011 | H363404-00000-270-262-0025-0002 | H363404-CDS01-270-276-0001 | H363404-PJ007-270-206-0025 |  |  | AI | IS | -
2A | CDS01 | F1.S1.DS.CDS01.CMA001-AIT111A | COBALT DISSOLVER COLUMN 1 DISSOLVER SOLUTION ORP | ANALYSER IND. XMTR - ORP | CDS01-KX30-0232 | E16H3U01 | 50 | PJ007 | CM001 | CM001 |  | ABB | AWT210.A.2.P1.H1.E6-A1.U1.T1.M5 | N/F | E363404-PJ007-130-006-0002 |  | II 3 G - Ex i IIC T1 | 0 | 2000 | MV | H363404-00000-270-272-0007 | H363404-00000-270-260-0012 | H363404-00000-270-262-0028-0002 | H363404-CDS01-270-276-0001 |  |  |  | AI | IS | -
2A | CDS01 | F1.S1.DS.CDS01.EGC001-AE224 | COBALT DISSOLVER RECIRCULATION HEAT EXCHANGER A COOLING WATER RETURN PH/ORP | ANALYZER PROBE - PH | CDS01-W24-0231 | E16C1C01 | 50 | PJ007 | CM001 | CM001 |  | ABB | TBX557.J.1.E.1.2.N.1.0.JB.2 | N/F | E363404-PJ007-130-006-0001 | N/F | II 3 G - Ex i IIC T1 | N/A | N/A | N/A | FIELD DETERMINED BASED ON THE 3D MODEL, P&IDS, AND PIPING ISOMETRICS | H363404-00000-270-260-0012 |  | H363404-CDS01-270-276-0003 | H363404-PJ007-270-206-0026 |  |  | N/A | IS | -
2A | CDS01 | F1.S1.DS.CDS01.EGC001-AIT224 | COBALT DISSOLVER RECIRCULATION HEAT EXCHANGER A COOLING WATER RETURN PH | ANALYSER IND. XMTR - PH | CDS01-W24-0231 | N/A | 50 | PJ007 | CM001 | CM001 |  | ABB | AWT210.A.2.P1.H1.E6-A1.U1.T1.M5 | N/F | E363404-PJ007-130-006-0002 |  | II 3 G - Ex i IIC T1 | 0 | 14 | PH | H363404-00000-260-272-0005 | H363404-00000-270-260-0012 | H363404-00000-270-262-0028-0001 | H363404-CDS01-270-276-0003 | H363404-PJ007-270-206-0026 |  |  | AI | IS | -
2A | EFT01 | F1.S1.DS.EFT01.CMA001-AE115 | EFFLUENT FEED SURGE TANK PH | ANALYZER PROBE - PH | EFT01-K91-0277 | E16ZL01 | 40 | PJ007 | CM001 | CM001 |  | ABB | TBX557.J.1.E.1.2.N.1.0.JB.2 | N/F | E363404-PJ007-130-006-0001 | N/F | II 2 G - Ex i IIC T1 | N/A | N/A | N/A | FIELD DETERMINED BASED ON THE 3D MODEL, P&IDS, AND PIPING ISOMETRICS | H363404-00000-270-260-0012 |  | H363404-EFT01-270-276-0001 | H363404-PJ007-270-206-0020 |  |  | N/A | IS | -
2A | EFT01 | F1.S1.DS.EFT01.CMA001-AIT115 | EFFLUENT FEED SURGE TANK PH | ANALYSER IND. XMTR - PH | EFT01-K91-0277 | N/A | 40 | PJ007 | CM001 | CM001 |  | ABB | AWT210.A.2.P1.H1.E6-A1.U1.T1.M5 | N/F | E363404-PJ007-130-006-0002 |  | II 2 G - Ex i IIC T1 | 0 | 14 | PH | H363404-00000-270-272-0004 | H363404-00000-270-260-0012 | H363404-00000-270-262-0073-0001 | H363404-EFT01-270-276-0001 | H363404-PJ007-270-206-0020 |  |  | AI | IS | -
2A | EFT01 | F1.S1.DS.EFT01.CMA002-AE120 | EFFLUENT TREATMENT BATCH REACTOR PH | ANALYZER PROBE - PH | EFT01-K91-0171 | E16ZL01 | 40 | PJ007 | CM001 | CM001 |  | ABB | TBX557.J.1.E.1.2.N.1.0.JB.2 | N/F | E363404-PJ007-130-006-0001 | N/F | II 3 G - Ex i IIC T1 | N/A | N/A | N/A | FIELD DETERMINED BASED ON THE 3D MODEL, P&IDS, AND PIPING ISOMETRICS | H363404-00000-270-260-0012 |  | H363404-EFT01-270-276-0002 | H363404-PJ007-270-206-0021 |  |  | N/A | IS | -
2A | EFT01 | F1.S1.DS.EFT01.CMA002-AIT120 | EFFLUENT TREATMENT BATCH REACTOR PH | ANALYSER IND. XMTR - PH | EFT01-K91-0171 | N/A | 40 | PJ007 | CM001 | CM001 |  | ABB | AWT210.A.2.P1.H1.E6-A1.U1.T1.M5 | N/F | E363404-PJ007-130-006-0002 |  | II 3 G - Ex i IIC T1 | 0 | 14 | PH | H363404-00000-270-272-0004 | H363404-00000-270-260-0012 | H363404-00000-270-262-0074-0001 | H363404-EFT01-270-276-0002 | H363404-PJ007-270-206-0021 |  |  | AI | IS | -
2A | IXS01 | F1.S1.DS.IXS01.CMA001-AE217 | IMPURITY IX FEED SURGE TANK PH | ANALYZER PROBE - PH | IXS01-KX32-0276 | E16H2S01 | 40 | PJ007 | CM001 | CM001 |  | ABB | TBX557.J.1.E.1.4.N.1.0.JB.2 | N/F | E363404-PJ007-130-006-0001 | N/F | II 3 G - Ex i IIC T1 | N/A | N/A | N/A | FIELD DETERMINED BASED ON THE 3D MODEL, P&IDS, AND PIPING ISOMETRICS | H363404-00000-270-260-0012 |  | H363404-IXS01-270-276-0002 | H363404-PJ007-270-206-0015 |  |  | N/A | IS | -
2A | IXS01 | F1.S1.DS.IXS01.CMA001-AIT217 | IMPURITY IX FEED SURGE TANK PH | ANALYSER IND. XMTR - PH | IXS01-KX32-0276 | N/A | 40 | PJ007 | CM001 | CM001 |  | ABB | AWT210.A.2.P1.H1.E6-A1.U1.T1.M5 | N/F | E363404-PJ007-130-006-0002 |  | II 3 G - Ex i IIC T1 | 0 | 14 | PH | H363404-00000-270-272-0003 | H363404-00000-270-260-0012 | H363404-00000-270-262-0049-0001 | H363404-IXS01-270-276-0002 | H363404-PJ007-270-206-0015 |  |  | AI | IS | -
2A | IXS01 | F1.S1.DS.IXS01.CMA004-AE420 | IMPURITY IX PLS WASH SOLUTION TANK PH/ORP | ANALYZER PROBE - PH | F1.S1.DS.IXS01.CMA004 | E16H2S01 | 40 | PJ007 | CM001 | CM001 |  | ABB | TBX557.J.1.E.1.2.N.1.0.JB.2 | N/F | N/A | N/F | N/A | N/A | N/A | N/A | FIELD DETERMINED BASED ON THE 3D MODEL, P&IDS, AND PIPING ISOMETRICS | H363404-00000-270-260-0012 |  | H363404-IXS01-270-276-0004 | H363404-PJ007-270-206-0016 |  |  | N/A | NIS | -
2A | IXS01 | F1.S1.DS.IXS01.CMA004-AIT420 | IMPURITY IX PLS WASH SOLUTION TANK PH/ORP | ANALYSER IND. XMTR - PH | F1.S1.DS.IXS01.CMA004 | N/A | 40 | PJ007 | CM001 | CM001 |  | ABB | AWT210.A.2.P1.H1.E6-A1.U1.T1.M5 | N/F | N/A |  | N/A | 0 | 14 | PH | H363404-00000-270-272-0003 | H363404-00000-270-260-0012 | H363404-00000-270-262-0099-0001 | H363404-IXS01-270-276-0004 | H363404-PJ007-270-206-0016 |  |  | AI | NIS | -
2A | IXS01 | F1.S1.DS.IXS01.CMA005-AE602 | PRE-LOAD SOLUTION TANK PH | ANALYZER PROBE - PH | IXS01-KX32-0242 | E10ZF01 | 50 | PJ007 | CM001 | CM001 |  | ABB | TBX557.J.1.E.1.2.N.1.0.JB.2 | N/F | N/A | N/F | N/A | N/A | N/A | N/A | FIELD DETERMINED BASED ON THE 3D MODEL, P&IDS, AND PIPING ISOMETRICS | H363404-00000-270-260-0012 |  | H363404-IXS01-270-276-0005 | H363404-PJ007-270-206-0017 |  |  | N/A | NIS | -
2A | IXS01 | F1.S1.DS.IXS01.CMA005-AIT602 | PRE-LOAD SOLUTION TANK PH | ANALYSER IND. XMTR - PH | IXS01-KX32-0242 | N/A | 50 | PJ007 | CM001 | CM001 |  | ABB | AWT210.A.2.P1.H1.E6-A1.U1.T1.M5 | N/F | N/A |  | N/A | 0 | 15 | PH | H363404-00000-270-272-0002 | H363404-00000-270-260-0012 | H363404-00000-270-262-0099-0002 | H363404-IXS01-270-276-0005 | H363404-PJ007-270-206-0017 |  |  | AI | NIS | -
2A | IXS01 | F1.S1.DS.IXS01.GPB005-AE323 | STRIP SOLUTION TANK SULFURIC ACID PH | ANALYZER PROBE - PH | IXS01-K91-0020 | E16ZL01 | 40 | PJ007 | CM001 | CM001 |  | ABB | TBX557.J.1.E.3.4.A.2.0.JB.2 | N/F | N/A | N/F | N/A | N/A | N/A | N/A | FIELD DETERMINED BASED ON THE 3D MODEL, P&IDS, AND PIPING ISOMETRICS | H363404-00000-270-260-0012 |  | H363404-IXS01-270-276-0003 | H363404-PJ007-270-206-0018 |  |  | N/A | NIS | -
2A | IXS01 | F1.S1.DS.IXS01.GPB005-AIT323 | STRIP SOLUTION TANK SULFURIC ACID PH | ANALYSER IND. XMTR - PH | IXS01-K91-0020 | N/A | 40 | PJ007 | CM001 | CM001 |  | ABB | AWT210.A.2.P1.H1.E6-A1.U1.T1.M5 | N/F | N/A |  | N/A | 0 | 14 | PH | FIELD DETERMINED BASED ON THE 3D MODEL, P&IDS, AND PIPING ISOMETRICS | H363404-00000-270-260-0012 | H363404-00000-270-262-0098-0001 | H363404-IXS01-270-276-0003 | H363404-PJ007-270-206-0018 |  |  | AI | NIS | -
2A | IXS01 | F1.S1.DS.IXS01.HSA001-AE421 | FINAL PRODUCT PH | ANALYZER PROBE - PH | IXS01-KX32-0151 | E10ZF01 | 50 | PJ007 | CM001 | CM001 |  | ABB | TBX557 .J.1.E.1.4.N.1.0.JB.2 | N/F | N/A | N/F | N/A | N/A | N/A | N/A | FIELD DETERMINED BASED ON THE 3D MODEL, P&IDS, AND PIPING ISOMETRICS | H363404-00000-270-260-0012 |  | H363404-IXS01-270-276-0004 | H363404-PJ007-270-206-0019 |  |  | N/A | NIS | -
2A | IXS01 | F1.S1.DS.IXS01.HSA001-AIT421 | FINAL PRODUCT PH | ANALYSER IND. XMTR - PH | IXS01-KX32-0151 | N/A | 50 | PJ007 | CM001 | CM001 |  | ABB | AWT210.A.2.P1.H1.E6-A1.U1.T1.M5 | N/F | N/A |  | N/A | 0 | 14 | PH | H363404-00000-270-272-0001 | H363404-00000-270-260-0012 | H363404-00000-270-262-0099-0002 | H363404-IXS01-270-276-0004 | H363404-PJ007-270-206-0019 |  |  | AI | NIS | -
2A | NDS01 | F1.S1.DS.NDS01.CMA001-AE116 | NICKEL DISSOLVER COLUMN 1 PH | ANALYZER PROBE - PH | NDS01-KX30-0705 | E16ZL01 | 50 | PJ007 | CM001 | CM001 |  | ABB | TBX557.J.1.E.3.4.A.2.0.JB.2 | N/F | E363404-PJ007-130-006-0001 | N/F | II 3 G - Ex i IIC T1 | N/A | N/A | N/A | FIELD DETERMINED BASED ON THE 3D MODEL, P&IDS, AND PIPING ISOMETRICS | H363404-00000-270-260-0012 | REFER TO MANUFACTURER'S STANDARD/MANUAL | H363404-NDS01-270-276-0001 | H363404-PJ007-270-206-0001 |  |  | N/A | IS | -
2A | NDS01 | F1.S1.DS.NDS01.CMA001-AE116A | NICKEL DISSOLVER 1 TO NICKEL DISSOLVER RECIRCULATION TANK ORP | ANALYZER PROBE - ORP | NDS01-KX30-0013 | E16H3U01 | 50 | PJ007 | CM001 | CM001 |  | ABB | TBX557.5.0.E.3.4.L.2.0.JB.2 | N/F | E363404-PJ007-130-006-0001 | N/F | II 3 G - Ex i IIC T1 | N/A | N/A | N/A | FIELD DETERMINED BASED ON THE 3D MODEL, P&IDS, AND PIPING ISOMETRICS | H363404-00000-270-260-0012 | REFER TO MANUFACTURER'S STANDARD/MANUAL | H363404-NDS01-270-276-0001 |  |  |  | N/A | IS | -
2A | NDS01 | F1.S1.DS.NDS01.CMA001-AE123 | NICKEL DISSOLVERS 1&2 SOLUTION FEED PH | ANALYZER PROBE - PH | NDS01-KX30-0004 | E16H3U01 | 50 | PJ007 | CM001 | CM001 |  | ABB | TBX557.J.1.E.3.4.L.2.0.JB.2 | N/F | E363404-PJ007-130-006-0001 | N/F | II 3 G - Ex i IIC T1 | N/A | N/A | N/A | FIELD DETERMINED BASED ON THE 3D MODEL, P&IDS, AND PIPING ISOMETRICS | H363404-00000-270-260-0012 |  | H363404-NDS01-270-276-0001 | H363404-PJ007-270-206-0005 |  |  | N/A | IS | -
2A | NDS01 | F1.S1.DS.NDS01.CMA001-AE123A | NICKEL DISSOLVERS 1&2 SOLUTION FEED ORP | ANALYZER PROBE - ORP | NDS01-KX30-0004 | E16H3U01 | 50 | PJ007 | CM001 | CM001 |  | ABB | TBX557.5.0.E.3.4.L.2.0.JB.2 | N/F | E363404-PJ007-130-006-0001 | N/F | II 3 G - Ex i IIC T1 | N/A | N/A | N/A | FIELD DETERMINED BASED ON THE 3D MODEL, P&IDS, AND PIPING ISOMETRICS | H363404-00000-270-260-0012 | REFER TO MANUFACTURER'S STANDARD/MANUAL | H363404-NDS01-270-276-0001 |  |  |  | N/A | IS | -
2A | NDS01 | F1.S1.DS.NDS01.CMA001-AIT116 | NICKEL DISSOLVER COLUMN 1 PH | ANALYSER IND. XMTR - PH | NDS01-KX30-0705 | N/A | 50 | PJ007 | CM001 | CM001 |  | ABB | AWT210.A.2.P1.H1.E6-A1.U1.T1.M5 | N/F | E363404-PJ007-130-006-0002 |  | II 3 G - Ex i IIC T1 | 0 | 14 | PH | FIELD DETERMINED BASED ON THE 3D MODEL, P&IDS, AND PIPING ISOMETRICS | H363404-00000-270-260-0012 | H363404-00000-270-262-0001-0002 | H363404-NDS01-270-276-0001 | H363404-PJ007-270-206-0001 |  |  | AI | IS | -
2A | NDS01 | F1.S1.DS.NDS01.CMA001-AIT116A | NICKEL DISSOLVER 1 TO NICKEL DISSOLVER RECIRCULATION TANK ORP | ANALYSER IND. XMTR - ORP | NDS01-KX30-0013 | E16H3U01 | 50 | PJ007 | CM001 | CM001 |  | ABB | AWT210.A.2.P1.H1.E6-A1.U1.T1.M5 | N/F | E363404-PJ007-130-006-0002 |  | II 3 G - Ex i IIC T1 | 0 | 2000 | MV | H363404-00000-260-272-0007 | H363404-00000-270-260-0012 | H363404-00000-270-262-0007-0002 | H363404-NDS01-270-276-0001 |  |  |  | AI | IS | -
2A | NDS01 | F1.S1.DS.NDS01.CMA001-AIT123 | NICKEL DISSOLVERS 1&2 SOLUTION FEED PH | ANALYSER IND. XMTR - PH | NDS01-KX30-0004 | N/A | 50 | PJ007 | CM001 | CM001 |  | ABB | AWT210.A.2.P1.H1.E6-A1.U1.T1.M5 | N/F | E363404-PJ007-130-006-0002 |  | II 3 G - Ex i IIC T1 | 0 | 14 | PH | H363404-00000-270-272-0007 | H363404-00000-270-260-0012 | H363404-00000-270-262-0001-0002 | H363404-NDS01-270-276-0001 | H363404-PJ007-270-206-0005 |  |  | AI | IS | -
2A | NDS01 | F1.S1.DS.NDS01.CMA001-AIT123A | NICKEL DISSOLVERS 1&2 SOLUTION FEED ORP | ANALYSER IND. XMTR - ORP | NDS01-KX30-0004 | E16H3U01 | 50 | PJ007 | CM001 | CM001 |  | ABB | AWT210.A.2.P1.H1.E6-A1.U1.T1.M5 | N/F | E363404-PJ007-130-006-0002 |  | II 3 G - Ex i IIC T1 | 0 | 2000 | MV | H363404-00000-270-272-0007 | H363404-00000-270-260-0012 | H363404-00000-270-262-0007-0002 | H363404-NDS01-270-276-0001 |  |  |  | AI | IS | -
2A | NDS01 | F1.S1.DS.NDS01.CMA002-AE111 | NICKEL DISSOLVER COLUMN 2 PH | ANALYZER PROBE - PH | NDS01-KX30-0095 | E16ZL01 | 50 | PJ007 | CM001 | CM001 |  | ABB | TBX557.J.1.E.3.4.A.2.0.JB.2 | N/F | E363404-PJ007-130-006-0001 | N/F | II 3 G - Ex i IIC T1 | N/A | N/A | N/A | FIELD DETERMINED BASED ON THE 3D MODEL, P&IDS, AND PIPING ISOMETRICS | H363404-00000-270-260-0012 | REFER TO MANUFACTURER'S STANDARD/MANUAL | H363404-NDS01-270-276-0002 | H363404-PJ007-270-206-0003 |  |  | N/A | IS | -
2A | NDS01 | F1.S1.DS.NDS01.CMA002-AE111A | NICKEL DISSOLVER 2 TO NICKEL DISSOLVER RECIRCULATION TANK ORP | ANALYZER PROBE - ORP | NDS01-KX30-0073 | E16H3U01 | 50 | PJ007 | CM001 | CM001 |  | ABB | TBX557.5.0.E.3.4.L.2.0.JB.2 | N/F | E363404-PJ007-130-006-0001 | N/F | II 3 G - Ex i IIC T1 | N/A | N/A | N/A | FIELD DETERMINED BASED ON THE 3D MODEL, P&IDS, AND PIPING ISOMETRICS | H363404-00000-270-260-0012 | REFER TO MANUFACTURER'S STANDARD/MANUAL | H363404-CDS01-270-276-0001 |  |  |  | N/A | IS | -
2A | NDS01 | F1.S1.DS.NDS01.CMA002-AIT111 | NICKEL DISSOLVER COLUMN 2 PH | ANALYSER IND. XMTR - PH | NDS01-KX30-0095 | N/A | 50 | PJ007 | CM001 | CM001 |  | ABB | AWT210.A.2.P1.H1.E6-A1.U1.T1.M5 | N/F | E363404-PJ007-130-006-0002 |  | II 3 G - Ex i IIC T1 | 0 | 14 | PH | H363404-00000-260-272-0007 | H363404-00000-270-260-0012 | H363404-00000-270-262-0001-0002 | H363404-NDS01-270-276-0002 | H363404-PJ007-270-206-0003 |  |  | AI | IS | -
2A | NDS01 | F1.S1.DS.NDS01.CMA002-AIT111A | NICKEL DISSOLVER 2 TO NICKEL DISSOLVER RECIRCULATION TANK ORP | ANALYSER IND. XMTR - ORP | NDS01-KX30-0073 | E16H3U01 | 50 | PJ007 | CM001 | CM001 |  | ABB | AWT210.A.2.P1.H1.E6-A1.U1.T1.M5 | N/F | E363404-PJ007-130-006-0002 |  | II 3 G - Ex i IIC T1 | 0 | 2000 | MV | H363404-00000-260-272-0007 | H363404-00000-270-260-0012 | H363404-00000-270-262-0007-0001 | H363404-CDS01-270-276-0001 |  |  |  | AI | IS | -
2A | NDS01 | F1.S1.DS.NDS01.EGC001-AE224 | NICKEL DISSOLVER RECIRC HEAT EXCH COOLING WATER OUTLET PH/ORP | ANALYZER PROBE - PH | NDS01-W24-0013 | E16C1C01 | 50 | PJ007 | CM001 | CM001 |  | ABB | TBX557.J.1.E.1.2.N.1.0.JB.2 | N/F | E363404-PJ007-130-006-0001 | N/F | II 3 G - Ex i IIC T1 | N/A | N/A | N/A | FIELD DETERMINED BASED ON THE 3D MODEL, P&IDS, AND PIPING ISOMETRICS | H363404-00000-270-260-0012 |  | H363404-NDS01-270-276-0005 | H363404-PJ007-270-206-0006 |  |  | N/A | IS | -
2A | NDS01 | F1.S1.DS.NDS01.EGC001-AIT224 | NICKEL DISSOLVER RECIRC HEAT EXCH COOLING WATER OUTLET PH | ANALYSER IND. XMTR - PH | NDS01-W24-0013 | N/A | 50 | PJ007 | CM001 | CM001 |  | ABB | AWT210.A.2.P1.H1.E6-A1.U1.T1.M5 | N/F | E363404-PJ007-130-006-0002 |  | II 3 G - Ex i IIC T1 | 0 | 14 | PH | H363404-00000-270-272-0005 | H363404-00000-270-260-0012 | H363404-00000-270-262-0006-0002 | H363404-NDS01-270-276-0005 | H363404-PJ007-270-206-0006 |  |  | AI | IS | -
2A | PLI01 | F1.S1.DS.PLI01.CMA003-AE116 | POWDER LEACH TANK 1 DISSOLUTION SLURRY PH | ANALYZER PROBE - PH | PLI01-KX34-0112 | E10ZF02 | 50 | PJ007 | CM001 | CM001 |  | ABB | TBX557.J.1.E.3.4.L.2.0.JB.2 | N/F | E363404-PJ007-130-006-0001 | N/F | II 2 G - Ex i IIC T1 | N/A | N/A | N/A | FIELD DETERMINED BASED ON THE 3D MODEL, P&IDS, AND PIPING ISOMETRICS | H363404-00000-270-260-0012 |  | H363404-PLI01-270-276-0002 | H363404-PJ007-270-206-0007 |  |  | N/A | IS | -
2A | PLI01 | F1.S1.DS.PLI01.CMA003-AE116A | POWDER LEACH TANK 1 DISSOLUTION SLURRY ORP | ANALYZER PROBE - ORP | PLI01-KX34-0112 | E10ZF02 | 50 | PJ007 | CM001 | CM001 |  | ABB | TBX557.5.0.E.3.4.L.2.0.JB.2 | N/F | E363404-PJ007-130-006-0001 | N/F | II 2 G - Ex i IIC T1 | N/A | N/A | N/A | FIELD DETERMINED BASED ON THE 3D MODEL, P&IDS, AND PIPING ISOMETRICS | H363404-00000-270-260-0012 | REFER TO MANUFACTURER'S STANDARD/MANUAL | H363404-PLI01-270-276-0002 |  |  |  | N/A | IS | -
2A | PLI01 | F1.S1.DS.PLI01.CMA003-AIT116 | POWDER LEACH TANK 1 DISSOLUTION SLURRY PH | ANALYSER IND. XMTR - PH | F1.S1.DS.PLI01.CMA003 | N/A | 50 | PJ007 | CM001 | CM001 |  | ABB | AWT210.A.2.P1.H1.E6-A1.U1.T1.M5 | N/F | E363404-PJ007-130-006-0002 |  | II 2 G - Ex i IIC T1 | 0 | 14 | PH | H363404-00000-270-272-0004 | H363404-00000-270-260-0012 | H363404-00000-270-262-0051-0001 | H363404-PLI01-270-276-0002 | H363404-PJ007-270-206-0007 |  |  | AI | IS | -
2A | PLI01 | F1.S1.DS.PLI01.CMA003-AIT116A | POWDER LEACH TANK 1 DISSOLUTION SLURRY ORP | ANALYSER IND. XMTR - ORP | PLI01-KX34-0112 | E10ZF02 | 50 | PJ007 | CM001 | CM001 |  | ABB | AWT210.A.2.P1.H1.E6-A1.U1.T1.M5 | N/F | E363404-PJ007-130-006-0002 |  | II 2 G - Ex i IIC T1 | 0 | 2000 | MV | H363404-00000-270-272-0004 | H363404-00000-270-260-0012 | H363404-00000-270-262-0055-0002 | H363404-PLI01-270-276-0002 |  |  |  | AI | IS | -
2A | PLI01 | F1.S1.DS.PLI01.CMA004-AE206 | POWDER LEACH TANK 2 DISSOLUTION SLURRY PH | ANALYZER PROBE - PH | PLI01-KX34-0204 | E10ZF02 | 50 | PJ007 | CM001 | CM001 |  | ABB | TBX557.J.1.E.3.4.L.2.0.JB.2 | N/F | E363404-PJ007-130-006-0001 | N/F | II 2 G - Ex i IIC T1 | N/A | N/A | N/A | FIELD DETERMINED BASED ON THE 3D MODEL, P&IDS, AND PIPING ISOMETRICS | H363404-00000-270-260-0012 |  | H363404-PLI01-270-276-0003 | H363404-PJ007-270-206-0008 |  |  | N/A | IS | -
2A | PLI01 | F1.S1.DS.PLI01.CMA004-AE206A | POWDER LEACH TANK 2 DISSOLUTION SLURRY ORP | ANALYZER PROBE - ORP | PLI01-KX34-0204 | E10ZF02 | 50 | PJ007 | CM001 | CM001 |  | ABB | TBX557.5.0.E.3.4.L.2.0.JB.2 | N/F | E363404-PJ007-130-006-0001 | N/F | II 2 G - Ex i IIC T1 | N/A | N/A | N/A | FIELD DETERMINED BASED ON THE 3D MODEL, P&IDS, AND PIPING ISOMETRICS | H363404-00000-270-260-0012 | REFER TO MANUFACTURER'S STANDARD/MANUAL | H363404-PLI01-270-276-0003 |  |  |  | N/A | IS | -
2A | PLI01 | F1.S1.DS.PLI01.CMA004-AIT206 | POWDER LEACH TANK 2 DISSOLUTION SLURRY PH | ANALYSER IND. XMTR - PH | F1.S1.DS.PLI01.CMA004 | N/A | 50 | PJ007 | CM001 | CM001 |  | ABB | AWT210.A.2.P1.H1.E6-A1.U1.T1.M5 | N/F | E363404-PJ007-130-006-0002 |  | II 2 G - Ex i IIC T1 | 0 | 14 | PH | H363404-00000-270-272-0008 | H363404-00000-270-260-0012 | H363404-00000-270-262-0052-0002 | H363404-PLI01-270-276-0003 | H363404-PJ007-270-206-0008 |  |  | AI | IS | -
2A | PLI01 | F1.S1.DS.PLI01.CMA004-AIT206A | POWDER LEACH TANK 2 DISSOLUTION SLURRY ORP | ANALYSER IND. XMTR - ORP | PLI01-KX34-0204 | E10ZF02 | 50 | PJ007 | CM001 | CM001 |  | ABB | AWT210.A.2.P1.H1.E6-A1.U1.T1.M5 | N/F | E363404-PJ007-130-006-0002 |  | II 2 G - Ex i IIC T1 | 0 | 2000 | MV | H363404-00000-270-272-0008 | H363404-00000-270-260-0012 | H363404-00000-270-262-0055-0002 | H363404-PLI01-270-276-0003 |  |  |  | AI | IS | -
2A | PLI01 | F1.S1.DS.PLI01.CMA005-AE218 | POWDER LEACH TANK 3 PROCESS SOLUTION PH | ANALYZER PROBE - PH | PLI01-KX34-0030 | E10ZF02 | 50 | PJ007 | CM001 | CM001 |  | ABB | TBX557.J.1.E.3.4.L.2.0.JB.2 | N/F | E363404-PJ007-130-006-0001 | N/F | II 2 G - Ex i IIC T1 | N/A | N/A | N/A | FIELD DETERMINED BASED ON THE 3D MODEL, P&IDS, AND PIPING ISOMETRICS | H363404-00000-270-260-0012 |  | H363404-PLI01-270-276-0003 | H363404-PJ007-270-206-0009 |  |  | N/A | IS | -
2A | PLI01 | F1.S1.DS.PLI01.CMA005-AE218A | POWDER LEACH TANK 3 PROCESS SOLUTION ORP | ANALYZER PROBE - ORP | PLI01-KX34-0030 | E10ZF02 | 50 | PJ007 | CM001 | CM001 |  | ABB | TBX557.5.0.E.3.4.L.2.0.JB.2 | N/F | E363404-PJ007-130-006-0001 | N/F | II 2 G - Ex i IIC T1 | N/A | N/A | N/A | FIELD DETERMINED BASED ON THE 3D MODEL, P&IDS, AND PIPING ISOMETRICS | H363404-00000-270-260-0012 | REFER TO MANUFACTURER'S STANDARD/MANUAL | H363404-PLI01-270-276-0003 |  |  |  | N/A | IS | -
2A | PLI01 | F1.S1.DS.PLI01.CMA005-AIT218 | POWDER LEACH TANK 3 PROCESS SOLUTION PH | ANALYSER IND. XMTR - PH | F1.S1.DS.PLI01.CMA005 | N/A | 50 | PJ007 | CM001 | CM001 |  | ABB | AWT210.A.2.P1.H1.E6-A1.U1.T1.M5 | N/F | E363404-PJ007-130-006-0002 |  | II 2 G - Ex i IIC T1 | 0 | 14 | PH | H363404-00000-270-272-0008 | H363404-00000-270-260-0012 | H363404-00000-270-262-0052-0001 | H363404-PLI01-270-276-0003 | H363404-PJ007-270-206-0009 |  |  | AI | IS | -
2A | PLI01 | F1.S1.DS.PLI01.CMA005-AIT218A | POWDER LEACH TANK 3 PROCESS SOLUTION ORP | ANALYSER IND. XMTR - ORP | PLI01-KX34-0030 | E10ZF02 | 50 | PJ007 | CM001 | CM001 |  | ABB | AWT210.A.2.P1.H1.E6-A1.U1.T1.M5 | N/F | E363404-PJ007-130-006-0002 |  | II 2 G - Ex i IIC T1 | 0 | 2000 | MV | H363404-00000-270-272-0008 | H363404-00000-270-260-0012 | H363404-00000-270-262-0055-0002 | H363404-PLI01-270-276-0003 |  |  |  | AI | IS | -
2A | PLI01 | F1.S1.DS.PLI01.CMA006-AE303 | IMPURITY REMOVAL TANK 1 PH | ANALYZER PROBE - PH | F1.S1.DS.PLI01.CMA006 | E10ZF02 | 40 | PJ007 | CM001 | CM001 |  | ABB | TBX557.J.1.E.1.4.S.1.0.JB.2 | N/F | E363404-PJ007-130-006-0001 | N/F | II 3 G - Ex i IIC T1 | N/A | N/A | N/A | FIELD DETERMINED BASED ON THE 3D MODEL, P&IDS, AND PIPING ISOMETRICS | H363404-00000-270-260-0012 |  | H363404-PLI01-270-276-0004 | H363404-PJ007-270-206-0010 |  |  | N/A | IS | -
2A | PLI01 | F1.S1.DS.PLI01.CMA006-AIT303 | IMPURITY REMOVAL TANK 1 PH | ANALYSER IND. XMTR - PH | F1.S1.DS.PLI01.CMA006 | N/A | 40 | PJ007 | CM001 | CM001 |  | ABB | AWT210.A.2.P1.H1.E6-A1.U1.T1.M5 | N/F | E363404-PJ007-130-006-0002 |  | II 3 G - Ex i IIC T1 | 0 | 14 | PH | H363404-00000-270-272-0003 | H363404-00000-270-260-0012 | H363404-00000-270-262-0053-0001 | H363404-PLI01-270-276-0004 | H363404-PJ007-270-206-0010 |  |  | AI | IS | -
2A | PLI01 | F1.S1.DS.PLI01.CMA007-AE309 | IMPURITY REMOVAL TANK 2 PH | ANALYZER PROBE - PH | F1.S1.DS.PLI01.CMA007 | E10ZF02 | 40 | PJ007 | CM001 | CM001 |  | ABB | TBX557.J.1.E.1.4.S.1.0.JB.2 | N/F | E363404-PJ007-130-006-0001 | N/F | II 3 G - Ex i IIC T1 | N/A | N/A | N/A | FIELD DETERMINED BASED ON THE 3D MODEL, P&IDS, AND PIPING ISOMETRICS | H363404-00000-270-260-0012 |  | H363404-PLI01-270-276-0004 | H363404-PJ007-270-206-0011 |  |  | N/A | IS | -
2A | PLI01 | F1.S1.DS.PLI01.CMA007-AIT309 | IMPURITY REMOVAL TANK 2 PH | ANALYSER IND. XMTR - PH | F1.S1.DS.PLI01.CMA007 | N/A | 40 | PJ007 | CM001 | CM001 |  | ABB | AWT210.A.2.P1.H1.E6-A1.U1.T1.M5 | N/F | E363404-PJ007-130-006-0002 |  | II 3 G - Ex i IIC T1 | 0 | 14 | PH | H363404-00000-270-272-0003 | H363404-00000-270-260-0012 | H363404-00000-270-262-0052-0001 | H363404-PLI01-270-276-0004 | H363404-PJ007-270-206-0011 |  |  | AI | IS | -
2A | PLI01 | F1.S1.DS.PLI01.GPB001-AE101 | POWDER LEACH FEED PUMP A POWDER LEACH SOLUTION PH/ORP | ANALYZER PROBE - PH | PLI01-KX31-0018 | E10ZF01 | 50 | PJ007 | CM001 | CM001 |  | ABB | TBX557.J.1.E.3.4.L.2.0.JB.2 | N/F | E363404-PJ007-130-006-0001 | N/F | II 3 G - Ex i IIC T1 | N/A | N/A | N/A | FIELD DETERMINED BASED ON THE 3D MODEL, P&IDS, AND PIPING ISOMETRICS | H363404-00000-270-260-0012 |  | H363404-PLI01-270-276-0001 | H363404-PJ007-270-206-0012 |  |  | N/A | IS | -
2A | PLI01 | F1.S1.DS.PLI01.GPB001-AIT101 | POWDER LEACH FEED PUMP A POWDER LEACH SOLUTION PH | ANALYSER IND. XMTR - PH | PLI01-KX31-0018 | N/A | 50 | PJ007 | CM001 | CM001 |  | ABB | AWT210.A.2.P1.H1.E6-A1.U1.T1.M5 | N/F | E363404-PJ007-130-006-0002 |  | II 3 G - Ex i IIC T1 | 0 | 14 | PH | H363404-00000-270-272-0005 | H363404-00000-270-260-0012 | H363404-00000-270-262-0050-0001 | H363404-PLI01-270-276-0001 | H363404-PJ007-270-206-0012 |  |  | AI | IS | -
2A | PLI01 | F1.S1.DS.PLI01.GPB006-AE317 | IMPURITY REMOVAL FILTER FEED PUMP A NEUTRALIZED SOLUTION PH/ORP | ANALYZER PROBE - PH | PLI01-KX33-0179 | E10ZF02 | 50 | PJ007 | CM001 | CM001 |  | ABB | TBX557.J.1.E.3.4.L.2.0.JB.2 | N/F | E363404-PJ007-130-006-0001 | N/F | II 3 G - Ex i IIC T1 | N/A | N/A | N/A | FIELD DETERMINED BASED ON THE 3D MODEL, P&IDS, AND PIPING ISOMETRICS | H363404-00000-270-260-0012 |  | H363404-PLI01-270-276-0004 | H363404-PJ007-270-206-0013 |  |  | N/A | IS | -
2A | PLI01 | F1.S1.DS.PLI01.GPB006-AIT317 | IMPURITY REMOVAL FILTER FEED PUMP A NEUTRALIZED SOLUTION PH | ANALYSER IND. XMTR - PH | PLI01-KX33-0179 | N/A | 50 | PJ007 | CM001 | CM001 |  | ABB | AWT210.A.2.P1.H1.E6-A1.U1.T1.M5 | N/F | E363404-PJ007-130-006-0002 |  | II 3 G - Ex i IIC T1 | 0 | 14 | PH | H363404-00000-270-272-0003 | H363404-00000-270-260-0012 | H363404-00000-270-262-0053-0002 | H363404-PLI01-270-276-0004 | H363404-PJ007-270-206-0013 |  |  | AI | IS | -
2A | RRS01 | F1.S1.DS.RRS01.CMA001-AE102 | RESIDUE LEACH AND IRON PRECIPITATION BATCH REACTOR PH | ANALYZER PROBE - PH | RRS01-KX34-0172 | E10ZF02 | 40 | PJ007 | CM001 | CM001 |  | ABB | TBX557.J.1.E.3.4.A.2.0.JB.2 | N/F | E363404-PJ007-130-006-0001 | N/F | II 3 G - Ex i IIC T1 | N/A | N/A | N/A | FIELD DETERMINED BASED ON THE 3D MODEL, P&IDS, AND PIPING ISOMETRICS | H363404-00000-270-260-0012 |  | H363404-RRS01-270-276-0001 | H363404-PJ007-270-206-0027 |  |  | N/A | IS | -
2A | RRS01 | F1.S1.DS.RRS01.CMA001-AE102A | RESIDUE LEACH AND IRON PRECIPITATION BATCH REACTOR ORP | ANALYZER PROBE - ORP | RRS01-KX33-0029 | E10ZF02 | 50 | PJ007 | CM001 | CM001 |  | ABB | TBX557.5.0.E.3.4.L.2.0.JB.2 | N/F | E363404-PJ007-130-006-0001 | N/F | II 3 G - Ex i IIC T1 | N/A | N/A | N/A | FIELD DETERMINED BASED ON THE 3D MODEL, P&IDS, AND PIPING ISOMETRICS | H363404-00000-270-260-0012 | REFER TO MANUFACTURER'S STANDARD/MANUAL | H363404-RRS01-270-276-0001 |  |  |  | N/A | IS | -
2A | RRS01 | F1.S1.DS.RRS01.CMA001-AIT102 | RESIDUE LEACH AND IRON PRECIPITATION BATCH REACTOR PH | ANALYSER IND. XMTR - PH | RRS01-KX34-0172 | N/A | 40 | PJ007 | CM001 | CM001 |  | ABB | AWT210.A.2.P1.H1.E6-A1.U1.T1.M5 | N/F | E363404-PJ007-130-006-0002 |  | II 3 G - Ex i IIC T1 | 0 | 14 | PH | H363404-00000-270-272-0001 | H363404-00000-270-260-0012 | H363404-00000-270-262-0055-0001 | H363404-RRS01-270-276-0001 | H363404-PJ007-270-206-0027 |  |  | AI | IS | -
2A | RRS01 | F1.S1.DS.RRS01.CMA001-AIT102A | RESIDUE LEACH AND IRON PRECIPITATION BATCH REACTOR ORP | ANALYSER IND. XMTR - ORP | RRS01-KX33-0029 | E10ZF02 | 50 | PJ007 | CM001 | CM001 |  | ABB | AWT210.A.2.P1.H1.E6-A1.U1.T1.M5 | N/F | E363404-PJ007-130-006-0002 |  | II 3 G - Ex i IIC T1 | 0 | 2000 | MV | H363404-00000-270-272-0001 | H363404-00000-270-260-0012 | H363404-00000-270-262-0055-0002 | H363404-RRS01-270-276-0001 |  |  |  | AI | IS | -
2A | CDS01 | F1.S1.DS.CDS01.CMA001-AIT113A | COBALT DISSOLVER COLUMN 1 OFFGAS HYDROGEN | ANALYZER IND. XMTR | CDS01-GX04-0027 | N/A | N/A | PJ008 | CM001 | CM001 |  | TELEDYNE | OLCT100-XP-003-1 | N/F | ATEX Certificate OLCT100 xx |  | II 2 GD - Ex db IIC T6 Gb | 0 | 4 | % VOL | H363404-00000-270-272-0002 | H363404-00000-270-260-0011 | H363404-00000-270-262-0002-0002 | H363404-CDS01-270-276-0001 | H363404-PJ008-270-206-0001 |  |  | AI | NIS | 230 VAC
2A | CDS01 | F1.S1.DS.CDS01.CMA001-AIT113A.UCA01 | COBALT DISSOLVER COLUMN 1 OFFGAS HYDROGEN | SAMPLING CABINET |  | N/A | N/A | PJ008 | CM001 | CM001 |  | EXTOX | AS-1-BIOGAS | N/F | N/A |  | N/A |  |  |  | H363404-00000-270-272-0002 | H363404-00000-270-260-0016 | E363404-PJ008-270-262-0001 | N/A | N/A |  |  | N/A | NIS | 230 VAC | Includes 1 flame arrestor, 1 particle filter, 1 condensate filter, 2 pumps, and 1 flow switch. Holds matching AIT within.
2A | CDS01 | F1.S1.DS.CDS01.CMA001-AIT113B | COBALT DISSOLVER COLUMN 1 OFFGAS HYDROGEN | ANALYZER IND. XMTR | CDS01-GX04-0027 | N/A | N/A | PJ008 | CM001 | CM001 |  | TELEDYNE | OLCT100-XP-003-1 | N/F | ATEX Certificate OLCT100 xx |  | II 2 GD - Ex db IIC T6 Gb | 0 | 4 | % VOL | H363404-00000-270-272-0002 | H363404-00000-270-260-0011 | H363404-00000-270-262-0002-0002 | H363404-CDS01-270-276-0001 | H363404-PJ008-270-206-0001 |  |  | AI | NIS | 230 VAC
2A | CDS01 | F1.S1.DS.CDS01.CMA001-AIT113B.UCA01 | COBALT DISSOLVER COLUMN 1 OFFGAS HYDROGEN | SAMPLING CABINET |  | N/A | N/A | PJ008 | CM001 | CM001 |  | EXTOX | AS-1-BIOGAS | N/F | N/A |  | N/A |  |  |  | H363404-00000-270-272-0002 | H363404-00000-270-260-0016 | E363404-PJ008-270-262-0001 | N/A | N/A |  |  | N/A | NIS | 230 VAC | Includes 1 flame arrestor, 1 particle filter, 1 condensate filter, 2 pumps, and 1 flow switch. Holds matching AIT within.
2A | CDS01 | F1.S1.DS.CDS01.CMA001-AIT133 | COBALT DISSOLVER AMBIENT H2 DETECTOR | ANALYZER IND. XMTR |  | N/A | N/A | PJ008 | CM001 | CM001 |  | TELEDYNE | OLCT100-XP-003-1 | N/F | ATEX Certificate OLCT100 xx |  | II 2 GD - Ex db IIC T6 Gb |  |  |  | H363404-00000-270-272-0009 | H363404-00000-270-260-0017 | H363404-00000-270-262-0008-0002 | H363404-CDS01-270-276-0001 | H363404-PJ008-270-206-0025 |  |  | AI | NIS | -
2A | CDS01 | F1.S1.DS.CDS01.CMA001-AX113A | COBALT DISSOLVER COLUMN 1 OFFGAS HYDROGEN | ANALYZER PROBE - H2 | CDS01-GX04-0027 | E6H2S03 | 80 | PJ008 | CM001 | CM001 |  | N/A | N/A | N/F | N/A | N/F |  | N/A | N/A | N/A | FIELD DETERMINED BASED ON THE 3D MODEL, P&IDS, AND PIPING ISOMETRICS | H363404-00000-270-260-0011 |  | H363404-CDS01-270-276-0001 | H363404-PJ008-270-206-0001 |  |  | N/A | N/A | -
2A | CDS01 | F1.S1.DS.CDS01.CMA001-AX113B | COBALT DISSOLVER COLUMN 1 OFFGAS HYDROGEN | ANALYZER PROBE - H2 | CDS01-GX04-0027 | E6H2S03 | 80 | PJ008 | CM001 | CM001 |  | N/A | N/A | N/F | N/A | N/F |  | N/A | N/A | N/A | FIELD DETERMINED BASED ON THE 3D MODEL, P&IDS, AND PIPING ISOMETRICS | H363404-00000-270-260-0011 |  | H363404-CDS01-270-276-0001 | H363404-PJ008-270-206-0001 |  |  | N/A | N/A | -
2A | CDS01 | F1.S1.DS.CDS01.CMA001-FSL113A | COBALT DISSOLVER COLUMN 1 OFFGAS HYDROGEN | FLOW SWITCH LOW |  | N/A | N/A | PJ008 | PJ008 | CM001 |  | EXTOX | 940217 | N/F | N/A |  | N/A |  |  |  | H363404-00000-270-272-0002 | VENDOR PRE-INSTALLED | N/A | N/A | N/A |  |  | SOFT | NIS | -
2A | CDS01 | F1.S1.DS.CDS01.CMA001-FSL113B | COBALT DISSOLVER COLUMN 1 OFFGAS HYDROGEN | FLOW SWITCH LOW |  | N/A | N/A | PJ008 | PJ008 | CM001 |  | EXTOX | 940217 | N/F | N/A |  | N/A |  |  |  | H363404-00000-270-272-0002 | VENDOR PRE-INSTALLED | N/A | N/A | N/A |  |  | SOFT | NIS | -
2A | CDS01 | F1.S1.DS.CDS01.CMA001-YA113 | COBALT DISSOLVER 1 OFFGAS HYDROGEN HORN | HORN AND STROBE | CDS01-GX04-0027 | N/A | N/A | PJ008 | CM001 | CM001 |  | EUROPEAN SAFETY SYSTEMS | BExS110D-SIL | N/F | ATEX Certificate BExS110D-SIL | N/F | II 3 G - Ex db IIC T4 Gb | N/A | N/A | N/A | FIELD DETERMINED BASED ON THE 3D MODEL, P&IDS, AND PIPING ISOMETRICS |  | H363404-00000-270-262-0016 | H363404-CDS01-270-276-0001 | H363404-PJ008-270-206-0009 |  |  | DO | NIS | -
2A | CDS01 | F1.S1.DS.CDS01.CMA001-YL113 | COBALT DISSOLVER 1 OFFGAS LIGHT | EVENT LIGHT INDICATOR | CDS01-GX04-0027 | N/A | N/A | PJ008 | CM001 | CM001 |  | EUROPEAN SAFETY SYSTEMS | D1XB2X15 | N/F | ATEX Certificate D1XB2X15 | N/F | II 3 G - Ex db IIC T3 Gb | N/A | N/A | N/A | FIELD DETERMINED BASED ON THE 3D MODEL, P&IDS, AND PIPING ISOMETRICS |  | H363404-00000-270-262-0016 | H363404-CDS01-270-276-0001 | H363404-PJ008-270-206-0016 |  |  | DO | NIS | -
2A | NDS01 | F1.S1.DS.NDS01.CMA001-AIT119A | NICKEL DISSOLVER COLUMN 1 OFF GAS HYDROGEN | ANALYZER IND. XMTR | NDS01-GX04-0079 | N/A | 80 | PJ008 | CM001 | CM001 |  | TELEDYNE | OLCT100-XP-003-1 | N/F | ATEX Certificate OLCT100 xx |  | II 2 GD - Ex db IIC T6 Gb |  |  |  | H363404-00000-270-272-0002 | H363404-00000-270-260-0011 | H363404-00000-270-262-0003-0002 | H363404-NDS01-270-276-0001 | H363404-PJ008-270-206-0002 |  |  | AI | NIS | 230 VAC
2A | NDS01 | F1.S1.DS.NDS01.CMA001-AIT119A.UCA01 | NICKEL DISSOLVER COLUMN 1 OFF GAS HYDROGEN | SAMPLING CABINET |  | N/A | N/A | PJ008 | CM001 | CM001 |  | EXTOX | AS-1-BIOGAS | N/F | N/A |  | N/A |  |  |  | H363404-00000-270-272-0002 | H363404-00000-270-260-0016 | E363404-PJ008-270-262-0001 | N/A | N/A |  |  | N/A | NIS | 230 VAC | Includes 1 flame arrestor, 1 particle filter, 1 condensate filter, 2 pumps, and 1 flow switch. Holds matching AIT within.
2A | NDS01 | F1.S1.DS.NDS01.CMA001-AIT119B | NICKEL DISSOLVER COLUMN 1 OFF GAS HYDROGEN | ANALYZER IND. XMTR | NDS01-GX04-0079 | N/A | 80 | PJ008 | CM001 | CM001 |  | TELEDYNE | OLCT100-XP-003-1 | N/F | ATEX Certificate OLCT100 xx |  | II 2 GD - Ex db IIC T6 Gb |  |  |  | H363404-00000-270-272-0002 | H363404-00000-270-260-0011 | H363404-00000-270-262-0003-0002 | H363404-NDS01-270-276-0001 | H363404-PJ008-270-206-0002 |  |  | AI | NIS | 230 VAC
2A | NDS01 | F1.S1.DS.NDS01.CMA001-AIT119B.UCA01 | NICKEL DISSOLVER COLUMN 1 OFF GAS HYDROGEN | SAMPLING CABINET |  | N/A | N/A | PJ008 | CM001 | CM001 |  | EXTOX | AS-1-BIOGAS | N/F | N/A |  | N/A |  |  |  | H363404-00000-270-272-0002 | H363404-00000-270-260-0016 | E363404-PJ008-270-262-0001 | N/A | N/A |  |  | N/A | NIS | 230 VAC | Includes 1 flame arrestor, 1 particle filter, 1 condensate filter, 2 pumps, and 1 flow switch. Holds matching AIT within.
2A | NDS01 | F1.S1.DS.NDS01.CMA001-AX119A | NICKEL DISSOLVER COLUMN 1 OFF GAS HYDROGEN | ANALYZER PROBE - H2 | NDS01-GX04-0079 | E6H2S03 | 80 | PJ008 | CM001 | CM001 |  | N/A | N/A | N/F | N/A | N/F |  | N/A | N/A | N/A | FIELD DETERMINED BASED ON THE 3D MODEL, P&IDS, AND PIPING ISOMETRICS | H363404-00000-270-260-0011 |  | H363404-NDS01-270-276-0001 | H363404-PJ008-270-206-0002 |  |  | N/A | N/A | -
2A | NDS01 | F1.S1.DS.NDS01.CMA001-AX119B | NICKEL DISSOLVER COLUMN 1 OFF GAS HYDROGEN | ANALYZER PROBE - H2 | NDS01-GX04-0079 | E6H2S03 | 80 | PJ008 | CM001 | CM001 |  | N/A | N/A | N/F | N/A | N/F |  | N/A | N/A | N/A | FIELD DETERMINED BASED ON THE 3D MODEL, P&IDS, AND PIPING ISOMETRICS | H363404-00000-270-260-0011 |  | H363404-NDS01-270-276-0001 | H363404-PJ008-270-206-0002 |  |  | N/A | N/A | -
2A | NDS01 | F1.S1.DS.NDS01.CMA001-FSL119A | NICKEL DISSOLVER COLUMN 1 OFF GAS HYDROGEN | FLOW SWITCH LOW |  | N/A | N/A | PJ008 | PJ008 | CM001 |  | EXTOX | 940217 | N/F | N/A |  | N/A |  |  |  | H363404-00000-270-272-0002 | VENDOR PRE-INSTALLED | N/A | N/A | N/A |  |  | SOFT | NIS | -
2A | NDS01 | F1.S1.DS.NDS01.CMA001-FSL119B | NICKEL DISSOLVER COLUMN 1 OFF GAS HYDROGEN | FLOW SWITCH LOW |  | N/A | N/A | PJ008 | PJ008 | CM001 |  | EXTOX | 940217 | N/F | N/A |  | N/A |  |  |  | H363404-00000-270-272-0002 | VENDOR PRE-INSTALLED | N/A | N/A | N/A |  |  | SOFT | NIS | -
2A | NDS01 | F1.S1.DS.NDS01.CMA001-YA119 | NICKEL DISSOLVER 2 OFFGAS HYDROGEN HORN | HORN AND STROBE | NDS01-GX04-0079 | N/A | N/A | PJ008 | CM001 | CM001 |  | EUROPEAN SAFETY SYSTEMS | BExS110D-SIL | N/F | ATEX Certificate BExS110D-SIL | N/F | II 3 G - Ex db IIC T4 Gb | N/A | N/A | N/A | FIELD DETERMINED BASED ON THE 3D MODEL, P&IDS, AND PIPING ISOMETRICS |  | H363404-00000-270-262-0017 | H363404-NDS01-270-276-0001 | H363404-PJ008-270-206-0010 |  |  | DO | NIS | -
2A | NDS01 | F1.S1.DS.NDS01.CMA001-YL119 | NICKEL DISSOLVER 2 OFFGAS HYDROGEN LIGHT | EVENT LIGHT INDICATOR | NDS01-GX04-0079 | N/A | N/A | PJ008 | CM001 | CM001 |  | EUROPEAN SAFETY SYSTEMS | D1XB2X15 | N/F | ATEX Certificate D1XB2X15 | N/F | II 3 G - Ex db IIC T3 Gb | N/A | N/A | N/A | FIELD DETERMINED BASED ON THE 3D MODEL, P&IDS, AND PIPING ISOMETRICS |  | H363404-00000-270-262-0017 | H363404-NDS01-270-276-0001 | H363404-PJ008-270-206-0017 |  |  | DO | NIS | -
2A | NDS01 | F1.S1.DS.NDS01.CMA002-AIT118A | NICKEL DISSOLVER COLUMN 2 OFF GAS HYDROGEN | ANALYZER IND. XMTR | NDS01-GX04-0080 | N/A | N/A | PJ008 | CM001 | CM001 |  | TELEDYNE | OLCT100-XP-003-1 | N/F | ATEX Certificate OLCT100 xx |  | II 2 GD - Ex db IIC T6 Gb |  |  |  | H363404-00000-270-272-0002 | H363404-00000-270-260-0011 | H363404-00000-270-262-0003-0002 | H363404-NDS01-270-276-0002 | H363404-PJ008-270-206-0003 |  |  | AI | NIS | 230 VAC
2A | NDS01 | F1.S1.DS.NDS01.CMA002-AIT118A.UCA01 | NICKEL DISSOLVER COLUMN 2 OFF GAS HYDROGEN | SAMPLING CABINET |  | N/A | N/A | PJ008 | CM001 | CM001 |  | EXTOX | AS-1-BIOGAS | N/F | N/A |  | N/A |  |  |  | H363404-00000-270-272-0002 | H363404-00000-270-260-0016 | E363404-PJ008-270-262-0001 | N/A | N/A |  |  | N/A | NIS | 230 VAC | Includes 1 flame arrestor, 1 particle filter, 1 condensate filter, 2 pumps, and 1 flow switch. Holds matching AIT within.
2A | NDS01 | F1.S1.DS.NDS01.CMA002-AIT118B | NICKEL DISSOLVER COLUMN 2 OFF GAS HYDROGEN | ANALYZER IND. XMTR | NDS01-GX04-0080 | N/A | N/A | PJ008 | CM001 | CM001 |  | TELEDYNE | OLCT100-XP-003-1 | N/F | ATEX Certificate OLCT100 xx |  | II 2 GD - Ex db IIC T6 Gb |  |  |  | H363404-00000-270-272-0002 | H363404-00000-270-260-0011 | H363404-00000-270-262-0003-0002 | H363404-NDS01-270-276-0002 | H363404-PJ008-270-206-0003 |  |  | AI | NIS | 230 VAC
2A | NDS01 | F1.S1.DS.NDS01.CMA002-AIT118B.UCA01 | NICKEL DISSOLVER COLUMN 2 OFF GAS HYDROGEN | SAMPLING CABINET |  | N/A | N/A | PJ008 | CM001 | CM001 |  | EXTOX | AS-1-BIOGAS | N/F | N/A |  | N/A |  |  |  | H363404-00000-270-272-0002 | H363404-00000-270-260-0016 | E363404-PJ008-270-262-0001 | N/A | N/A |  |  | N/A | NIS | 230 VAC | Includes 1 flame arrestor, 1 particle filter, 1 condensate filter, 2 pumps, and 1 flow switch. Holds matching AIT within.
2A | NDS01 | F1.S1.DS.NDS01.CMA002-AIT151 | NICKEL DISSOLVER AMBIENT H2 DETECTOR | ANALYZER IND. XMTR |  | N/A | N/A | PJ008 | CM001 | CM001 |  | TELEDYNE | OLCT100-XP-003-1 | N/F | ATEX Certificate OLCT100 xx |  | II 2 GD - Ex db IIC T6 Gb |  |  |  | H363404-00000-270-272-0009 | H363404-00000-270-260-0017 | H363404-00000-270-262-0008-0002 | H363404-NDS01-270-276-0002 | H363404-PJ008-270-206-0024 |  |  | AI | NIS | -
2A | NDS01 | F1.S1.DS.NDS01.CMA002-AX118A | NICKEL DISSOLVER COLUMN 2 OFF GAS HYDROGEN | ANALYZER PROBE - H2 | NDS01-GX04-0080 | E6H2S03 | 80 | PJ008 | CM001 | CM001 |  | N/A | N/A | N/F | N/A | N/F |  | N/A | N/A | N/A | FIELD DETERMINED BASED ON THE 3D MODEL, P&IDS, AND PIPING ISOMETRICS | H363404-00000-270-260-0011 |  | H363404-NDS01-270-276-0002 | H363404-PJ008-270-206-0003 |  |  | N/A | N/A | -
2A | NDS01 | F1.S1.DS.NDS01.CMA002-AX118B | NICKEL DISSOLVER COLUMN 2 OFF GAS HYDROGEN | ANALYZER PROBE - H2 | NDS01-GX04-0080 | E6H2S03 | 80 | PJ008 | CM001 | CM001 |  | N/A | N/A | N/F | N/A | N/F |  | N/A | N/A | N/A | FIELD DETERMINED BASED ON THE 3D MODEL, P&IDS, AND PIPING ISOMETRICS | H363404-00000-270-260-0011 |  | H363404-NDS01-270-276-0002 | H363404-PJ008-270-206-0003 |  |  | N/A | N/A | -
2A | NDS01 | F1.S1.DS.NDS01.CMA002-FSL118A | NICKEL DISSOLVER COLUMN 2 OFF GAS HYDROGEN | FLOW SWITCH LOW |  | N/A | N/A | PJ008 | PJ008 | CM001 |  | EXTOX | 940217 | N/F | N/A |  | N/A |  |  |  | H363404-00000-270-272-0002 | VENDOR PRE-INSTALLED | N/A | N/A | N/A |  |  | SOFT | NIS | -
2A | NDS01 | F1.S1.DS.NDS01.CMA002-FSL118B | NICKEL DISSOLVER COLUMN 2 OFF GAS HYDROGEN | FLOW SWITCH LOW |  | N/A | N/A | PJ008 | PJ008 | CM001 |  | EXTOX | 940217 | N/F | N/A |  | N/A |  |  |  | H363404-00000-270-272-0002 | VENDOR PRE-INSTALLED | N/A | N/A | N/A |  |  | SOFT | NIS | -
2A | NDS01 | F1.S1.DS.NDS01.CMA002-YA118 | NICKEL DISSOLVER 2 OFFGAS HYDROGEN HORN | HORN AND STROBE | NDS01-GX04-0080 | N/A | N/A | PJ008 | CM001 | CM001 |  | EUROPEAN SAFETY SYSTEMS | BExS110D-SIL | N/F | ATEX Certificate BExS110D-SIL | N/F | II 3 G - Ex db IIC T4 Gb | N/A | N/A | N/A | FIELD DETERMINED BASED ON THE 3D MODEL, P&IDS, AND PIPING ISOMETRICS |  | H363404-00000-270-262-0016 | H363404-NDS01-270-276-0002 | H363404-PJ008-270-206-0011 |  |  | DO | NIS | -
2A | NDS01 | F1.S1.DS.NDS01.CMA002-YL118 | NICKEL DISSOLVER 2 OFFGAS HYDROGEN LIGHT | EVENT LIGHT INDICATOR | NDS01-GX04-0080 | N/A | N/A | PJ008 | CM001 | CM001 |  | EUROPEAN SAFETY SYSTEMS | D1XB2X15 | N/F | ATEX Certificate D1XB2X15 | N/F | II 3 G - Ex db IIC T3 Gb | N/A | N/A | N/A | FIELD DETERMINED BASED ON THE 3D MODEL, P&IDS, AND PIPING ISOMETRICS |  | H363404-00000-270-262-0016 | H363404-NDS01-270-276-0002 | H363404-PJ008-270-206-0018 |  |  | DO | NIS | -
2A | OGT01 | F1.S1.DS.OGT01.GQB001-AIT227A | LEACH OFFGAS SCRUBBER DISCHARGE OFF GAS HYDROGEN | ANALYZER IND. XMTR | OGT01-GX04-0147 | N/A | N/A | PJ008 | CM001 | CM001 |  | TELEDYNE | OLCT100-XP-003-1 | N/F | ATEX Certificate OLCT100 xx |  | II 2 GD - Ex db IIC T6 Gb |  |  |  | H363404-00000-270-272-0006 | H363404-00000-270-260-0011 | H363404-00000-270-262-0078-0001 | H363404-OGT01-270-276-0002 | H363404-PJ008-270-206-0006 |  |  | AI | NIS | 230 VAC
2A | OGT01 | F1.S1.DS.OGT01.GQB001-AIT227A.UCA01 | LEACH OFFGAS SCRUBBER DISCHARGE OFF GAS HYDROGEN | SAMPLING CABINET |  | N/A | N/A | PJ008 | CM001 | CM001 |  | EXTOX | AS-1-BIOGAS | N/F | N/A |  | N/A |  |  |  | H363404-00000-270-272-0006 | H363404-00000-270-260-0016 | E363404-PJ008-270-262-0001 | N/A | N/A |  |  | N/A | NIS | 230 VAC | Includes 1 flame arrestor, 1 particle filter, 1 condensate filter, 2 pumps, and 1 flow switch. Holds matching AIT within.
2A | OGT01 | F1.S1.DS.OGT01.GQB001-AIT227B | LEACH OFFGAS SCRUBBER DISCHARGE OFF GAS HYDROGEN | ANALYZER IND. XMTR | OGT01-GX04-0147 | N/A | N/A | PJ008 | CM001 | CM001 |  | TELEDYNE | OLCT100-XP-003-1 | N/F | ATEX Certificate OLCT100 xx |  | II 2 GD - Ex db IIC T6 Gb |  |  |  | H363404-00000-270-272-0006 | H363404-00000-270-260-0011 | H363404-00000-270-262-0078-0001 | H363404-OGT01-270-276-0002 | H363404-PJ008-270-206-0006 |  |  | AI | NIS | 230 VAC
2A | OGT01 | F1.S1.DS.OGT01.GQB001-AIT227B.UCA01 | LEACH OFFGAS SCRUBBER DISCHARGE OFF GAS HYDROGEN | SAMPLING CABINET |  | N/A | N/A | PJ008 | CM001 | CM001 |  | EXTOX | AS-1-BIOGAS | N/F | N/A |  | N/A |  |  |  | H363404-00000-270-272-0006 | H363404-00000-270-260-0016 | E363404-PJ008-270-262-0001 | N/A | N/A |  |  | N/A | NIS | 230 VAC | Includes 1 flame arrestor, 1 particle filter, 1 condensate filter, 2 pumps, and 1 flow switch. Holds matching AIT within.
2A | OGT01 | F1.S1.DS.OGT01.GQB001-AX227A | LEACH OFFGAS SCRUBBER DISCHARGE OFF GAS HYDROGEN PROBE | ANALYZER PROBE - H2 | OGT01-GX04-0147 | E6H2S03 | 80 | PJ008 | CM001 | CM001 |  | N/A | N/A | N/F | N/A | N/F |  | N/A | N/A | N/A | FIELD DETERMINED BASED ON THE 3D MODEL, P&IDS, AND PIPING ISOMETRICS | H363404-00000-270-260-0011 |  | H363404-OGT01-270-276-0002 | H363404-PJ008-270-206-0006 |  |  | N/A | N/A | -
2A | OGT01 | F1.S1.DS.OGT01.GQB001-AX227B | LEACH OFFGAS SCRUBBER DISCHARGE OFF GAS HYDROGEN PROBE | ANALYZER PROBE - H2 | OGT01-GX04-0147 | E6H2S03 | 80 | PJ008 | CM001 | CM001 |  | N/A | N/A | N/F | N/A | N/F |  | N/A | N/A | N/A | FIELD DETERMINED BASED ON THE 3D MODEL, P&IDS, AND PIPING ISOMETRICS | H363404-00000-270-260-0011 |  | H363404-OGT01-270-276-0002 | H363404-PJ008-270-206-0006 |  |  | N/A | N/A | -
2A | OGT01 | F1.S1.DS.OGT01.GQB001-FSL227A | LEACH OFFGAS SCRUBBER DISCHARGE OFF GAS HYDROGEN | FLOW SWITCH LOW |  | N/A | N/A | PJ008 | PJ008 | CM001 |  | EXTOX | 940217 | N/F | N/A |  | N/A |  |  |  | H363404-00000-270-272-0006 | VENDOR PRE-INSTALLED | N/A | N/A | N/A |  |  | SOFT | NIS | -
2A | OGT01 | F1.S1.DS.OGT01.GQB001-FSL227B | LEACH OFFGAS SCRUBBER DISCHARGE OFF GAS HYDROGEN | FLOW SWITCH LOW |  | N/A | N/A | PJ008 | PJ008 | CM001 |  | EXTOX | 940217 | N/F | N/A |  | N/A |  |  |  | H363404-00000-270-272-0006 | VENDOR PRE-INSTALLED | N/A | N/A | N/A |  |  | SOFT | NIS | -
2A | OGT01 | F1.S1.DS.OGT01.GQB001-YA227 | LEACH OFFGAS SCRUBBER DISCHARGE OFF GAS HYDROGEN | HORN AND STROBE | OGT01-GX04-0147 | N/A | N/A | PJ008 | CM001 | CM001 |  | EUROPEAN SAFETY SYSTEMS | BExS110D-SIL | N/F | ATEX Certificate BExS110D-SIL | N/F | II 3 G - Ex db IIC T4 Gb | N/A | N/A | N/A | FIELD DETERMINED BASED ON THE 3D MODEL, P&IDS, AND PIPING ISOMETRICS |  | H363404-00000-270-262-0090 | H363404-OGT01-270-276-0002 | H363404-PJ008-270-206-0013 |  |  | DO | NIS | -
2A | OGT01 | F1.S1.DS.OGT01.GQB001-YL227 | LEACH OFFGAS SCRUBBER DISCHARGE OFF GAS HYDROGEN | EVENT LIGHT INDICATOR | OGT01-GX04-0147 | N/A | N/A | PJ008 | CM001 | CM001 |  | EUROPEAN SAFETY SYSTEMS | D1XB2X15 | N/F | ATEX Certificate D1XB2X15 | N/F | II 3 G - Ex db IIC T3 Gb | N/A | N/A | N/A | FIELD DETERMINED BASED ON THE 3D MODEL, P&IDS, AND PIPING ISOMETRICS |  | H363404-00000-270-262-0090 | H363404-OGT01-270-276-0002 | H363404-PJ008-270-206-0020 |  |  | DO | NIS | -
2A | OGT01 | F1.S1.DS.OGT01.HSB001-AIT104A | Ni & Co DISSOLVERS AND POWDER LEACH FEED TANKS OFF GAS HEADER HYDROGEN | ANALYZER IND. XMTR | PLI01-GX04-0006 | N/A | N/A | PJ008 | CM001 | CM001 |  | TELEDYNE | OLCT100-XP-003-1 | N/F | ATEX Certificate OLCT100 xx |  | II 2 GD - Ex db IIC T6 Gb |  |  |  | H363404-00000-270-272-0002 | H363404-00000-270-260-0011 | H363404-00000-270-262-0004-0001 | H363404-OGT01-270-276-0001 | H363404-PJ008-270-206-0005 |  |  | AI | NIS | 230 VAC
2A | OGT01 | F1.S1.DS.OGT01.HSB001-AIT104A.UCA01 | Ni & Co DISSOLVERS AND POWDER LEACH FEED TANKS OFF GAS HEADER HYDROGEN | SAMPLING CABINET |  | N/A | N/A | PJ008 | PJ008 | CM001 |  | EXTOX | AS-1-BIOGAS | N/F | N/A |  | N/A |  |  |  | H363404-00000-270-272-0002 | H363404-00000-270-260-0016 | E363404-PJ008-270-262-0001 | N/A | N/A |  |  | N/A | NIS | 230 VAC | Includes 1 flame arrestor, 1 particle filter, 1 condensate filter, 2 pumps, and 1 flow switch. Holds matching AIT within.
2A | OGT01 | F1.S1.DS.OGT01.HSB001-AIT104B | Ni & Co DISSOLVERS AND POWDER LEACH FEED TANKS OFF GAS HEADER HYDROGEN | ANALYZER IND. XMTR | PLI01-GX04-0006 | N/A | N/A | PJ008 | CM001 | CM001 |  | TELEDYNE | OLCT100-XP-003-1 | N/F | ATEX Certificate OLCT100 xx |  | II 2 GD - Ex db IIC T6 Gb |  |  |  | H363404-00000-270-272-0002 | H363404-00000-270-260-0011 | H363404-00000-270-262-0004-0001 | H363404-OGT01-270-276-0001 | H363404-PJ008-270-206-0005 |  |  | AI | NIS | 230 VAC
2A | OGT01 | F1.S1.DS.OGT01.HSB001-AIT104B.UCA01 | Ni & Co DISSOLVERS AND POWDER LEACH FEED TANKS OFF GAS HEADER HYDROGEN | SAMPLING CABINET |  | N/A | N/A | PJ008 | CM001 | CM001 |  | EXTOX | AS-1-BIOGAS | N/F | N/A |  | N/A |  |  |  | H363404-00000-270-272-0002 | H363404-00000-270-260-0016 | E363404-PJ008-270-262-0001 | N/A | N/A |  |  | N/A | NIS | 230 vac | Includes 1 flame arrestor, 1 particle filter, 1 condensate filter, 2 pumps, and 1 flow switch. Holds matching AIT within.
2A | OGT01 | F1.S1.DS.OGT01.HSB001-AX104A | Ni & Co DISSOLVERS AND POWDER LEACH FEED TANKS OFFGAS HEADER HYDROGEN PROBE | ANALYZER PROBE - H2 | PLI01-GX04-0006 | E6H2S03 | 80 | PJ008 | CM001 | CM001 |  | N/A | N/A | N/F | N/A | N/F |  | N/A | N/A | N/A | FIELD DETERMINED BASED ON THE 3D MODEL, P&IDS, AND PIPING ISOMETRICS | H363404-00000-270-260-0011 |  | H363404-OGT01-270-276-0001 | H363404-PJ008-270-206-0005 |  |  | N/A | N/A | -
2A | OGT01 | F1.S1.DS.OGT01.HSB001-AX104B | Ni & Co DISSOLVERS AND POWDER LEACH FEED TANKS OFFGAS HEADER HYDROGEN PROBE | ANALYZER PROBE - H2 | PLI01-GX04-0006 | E6H2S03 | 80 | PJ008 | CM001 | CM001 |  | N/A | N/A | N/F | N/A | N/F |  | N/A | N/A | N/A | FIELD DETERMINED BASED ON THE 3D MODEL, P&IDS, AND PIPING ISOMETRICS | H363404-00000-270-260-0011 |  | H363404-OGT01-270-276-0001 | H363404-PJ008-270-206-0005 |  |  | N/A | N/A | -
2A | OGT01 | F1.S1.DS.OGT01.HSB001-FSL104A | Ni & Co DISSOLVERS AND POWDER LEACH FEED TANKS OFF GAS HEADER HYDROGEN | FLOW SWITCH LOW |  | N/A | N/A | PJ008 | PJ008 | CM001 |  | EXTOX | 940217 | N/F | N/A |  | N/A |  |  |  | H363404-00000-270-272-0002 | VENDOR PRE-INSTALLED | N/A | N/A | N/A |  |  | SOFT | NIS | -
2A | OGT01 | F1.S1.DS.OGT01.HSB001-FSL104B | Ni & Co DISSOLVERS AND POWDER LEACH FEED TANKS OFF GAS HEADER HYDROGEN | FLOW SWITCH LOW |  | N/A | N/A | PJ008 | PJ008 | CM001 |  | EXTOX | 940217 | N/F | N/A |  | N/A |  |  |  | H363404-00000-270-272-0002 | VENDOR PRE-INSTALLED | N/A | N/A | N/A |  |  | SOFT | NIS | -
2A | OGT01 | F1.S1.DS.OGT01.HSB001-YA104 | Ni & Co DISSOLVERS AND POWDER LEACH FEED TANKS OFF GAS HEADER HYDROGEN | HORN AND STROBE | PLI01-GX04-0006 | N/A | N/A | PJ008 | CM001 | CM001 |  | EUROPEAN SAFETY SYSTEMS | BExS110D-SIL | N/F | ATEX Certificate BExS110D-SIL | N/F | II 3 G - Ex db IIC T4 Gb | N/A | N/A | N/A | FIELD DETERMINED BASED ON THE 3D MODEL, P&IDS, AND PIPING ISOMETRICS |  | H363404-00000-270-262-0017 | H363404-OGT01-270-276-0001 | H363404-PJ008-270-206-0012 |  |  | DO | NIS | -
2A | OGT01 | F1.S1.DS.OGT01.HSB001-YL104 | Ni & Co DISSOLVERS AND POWDER LEACH FEED TANKS OFF GAS HEADER HYDROGEN | EVENT LIGHT INDICATOR | PLI01-GX04-0006 | N/A | N/A | PJ008 | CM001 | CM001 |  | EUROPEAN SAFETY SYSTEMS | D1XB2X15 | N/F | ATEX Certificate D1XB2X15 | N/F | II 3 G - Ex db IIC T3 Gb | N/A | N/A | N/A | FIELD DETERMINED BASED ON THE 3D MODEL, P&IDS, AND PIPING ISOMETRICS |  | H363404-00000-270-262-0017 | H363404-OGT01-270-276-0001 | H363404-PJ008-270-206-0019 |  |  | DO | NIS | -
2A | PLI01 | F1.S1.DS.PLI01.CMA003-AIT117A | POWDER LEACH TANK 1 OFF GAS HYDROGEN | ANALYZER IND. XMTR | PLI01-GX04-0012 | N/A | N/A | PJ008 | CM001 | CM001 |  | TELEDYNE | OLCT100-XP-003-1 | N/F | ATEX Certificate OLCT100 xx |  | II 2 GD - Ex db IIC T6 Gb |  |  |  | H363404-00000-270-272-0002 | H363404-00000-270-260-0011 | H363404-00000-270-262-0051-0001 | H363404-PLI01-270-276-0002 | H363404-PJ008-270-206-0007 |  |  | AI | NIS | 230 VAC
2A | PLI01 | F1.S1.DS.PLI01.CMA003-AIT117A.UCA01 | POWDER LEACH TANK 1 OFF GAS HYDROGEN | SAMPLING CABINET |  | N/A | N/A | PJ008 | PJ008 | CM001 |  | EXTOX | AS-1-BIOGAS | N/F | N/A |  | N/A |  |  |  | H363404-00000-270-272-0002 | H363404-00000-270-260-0016 | E363404-PJ008-270-262-0001 | N/A | N/A |  |  | N/A | NIS | 230 VAC | Includes 1 flame arrestor, 1 particle filter, 1 condensate filter, 2 pumps, and 1 flow switch. Holds matching AIT within.
2A | PLI01 | F1.S1.DS.PLI01.CMA003-AIT117B | POWDER LEACH TANK 1 OFF GAS HYDROGEN | ANALYZER IND. XMTR | PLI01-GX04-0012 | N/A | N/A | PJ008 | CM001 | CM001 |  | TELEDYNE | OLCT100-XP-003-1 | N/F | ATEX Certificate OLCT100 xx |  | II 2 GD - Ex db IIC T6 Gb |  |  |  | H363404-00000-270-272-0002 | H363404-00000-270-260-0011 | H363404-00000-270-262-0051-0001 | H363404-PLI01-270-276-0002 | H363404-PJ008-270-206-0007 |  |  | AI | NIS | 230 VAC
2A | PLI01 | F1.S1.DS.PLI01.CMA003-AIT117B.UCA01 | POWDER LEACH TANK 1 OFF GAS HYDROGEN | SAMPLING CABINET |  | N/A | N/A | PJ008 | PJ008 | CM001 |  | EXTOX | AS-1-BIOGAS | N/F | N/A |  | N/A |  |  |  | H363404-00000-270-272-0002 | H363404-00000-270-260-0016 | E363404-PJ008-270-262-0001 | N/A | N/A |  |  | N/A | NIS | 230 VAC | Includes 1 flame arrestor, 1 particle filter, 1 condensate filter, 2 pumps, and 1 flow switch. Holds matching AIT within.
2A | PLI01 | F1.S1.DS.PLI01.CMA003-AIT151 | POWDER LEACH TANK 1 AMBIENT H2 DETECTOR | ANALYZER IND. XMTR | F1.S1.DS.PLI01.GPB090 | N/A | N/A | PJ008 | CM001 | CM001 |  | TELEDYNE | OLCT100-XP-003-1 | N/F | ATEX Certificate OLCT100 xx |  | II 2 GD - Ex db IIC T6 Gb |  |  |  | H363404-00000-270-272-0002 | H363404-00000-270-260-0017 | H363404-00000-270-262-0056-0001 | H363404-PLI01-270-276-0002 | H363404-PJ008-270-206-0023 |  |  | AI | NIS | -
2A | PLI01 | F1.S1.DS.PLI01.CMA003-AX117A | POWDER LEACH TANK 1 OFF GAS HYDROGEN | ANALYZER PROBE - H2 | PLI01-GX04-0012 | E6H2S03 | 80 | PJ008 | CM001 | CM001 |  | N/A | N/A | N/F | N/A | N/F |  | N/A | N/A | N/A | FIELD DETERMINED BASED ON THE 3D MODEL, P&IDS, AND PIPING ISOMETRICS | H363404-00000-270-260-0011 |  | H363404-PLI01-270-276-0002 | H363404-PJ008-270-206-0007 |  |  | N/A | N/A | -
2A | PLI01 | F1.S1.DS.PLI01.CMA003-AX117B | POWDER LEACH TANK 1 OFF GAS HYDROGEN | ANALYZER PROBE - H2 | PLI01-GX04-0012 | E6H2S03 | 80 | PJ008 | CM001 | CM001 |  | N/A | N/A | N/F | N/A | N/F |  | N/A | N/A | N/A | FIELD DETERMINED BASED ON THE 3D MODEL, P&IDS, AND PIPING ISOMETRICS | H363404-00000-270-260-0011 |  | H363404-PLI01-270-276-0002 | H363404-PJ008-270-206-0007 |  |  | N/A | N/A | -
2A | PLI01 | F1.S1.DS.PLI01.CMA003-FSL117A | POWDER LEACH TANK 1 OFF GAS HYDROGEN | FLOW SWITCH LOW |  | N/A | N/A | PJ008 | PJ008 | CM001 |  | EXTOX | 940217 | N/F | N/A |  | N/A |  |  |  | H363404-00000-270-272-0002 | VENDOR PRE-INSTALLED | N/A | N/A | N/A |  |  | SOFT | NIS | -
2A | PLI01 | F1.S1.DS.PLI01.CMA003-FSL117B | POWDER LEACH TANK 1 OFF GAS HYDROGEN | FLOW SWITCH LOW |  | N/A | N/A | PJ008 | PJ008 | CM001 |  | EXTOX | 940217 | N/F | N/A |  | N/A |  |  |  | H363404-00000-270-272-0002 | VENDOR PRE-INSTALLED | N/A | N/A | N/A |  |  | SOFT | NIS | -
2A | PLI01 | F1.S1.DS.PLI01.CMA003-YA117 | POWDER LEACH TANK 1 OFF GAS HYDROGEN | HORN AND STROBE | PLI01-GX04-0012 | N/A | N/A | PJ008 | CM001 | CM001 |  | EUROPEAN SAFETY SYSTEMS | BExS110D-SIL | N/F | ATEX Certificate BExS110D-SIL | N/F | II 3 G - Ex db IIC T4 Gb | N/A | N/A | N/A | FIELD DETERMINED BASED ON THE 3D MODEL, P&IDS, AND PIPING ISOMETRICS |  | H363404-00000-270-262-0064 | H363404-PLI01-270-276-0002 | H363404-PJ008-270-206-0014 |  |  | DO | NIS | -
2A | PLI01 | F1.S1.DS.PLI01.CMA003-YL117 | POWDER LEACH TANK 1 OFF GAS HYDROGEN | EVENT LIGHT INDICATOR | PLI01-GX04-0012 | N/A | N/A | PJ008 | CM001 | CM001 |  | EUROPEAN SAFETY SYSTEMS | D1XB2X15 | N/F | ATEX Certificate D1XB2X15 | N/F | II 3 G - Ex db IIC T3 Gb | N/A | N/A | N/A | FIELD DETERMINED BASED ON THE 3D MODEL, P&IDS, AND PIPING ISOMETRICS |  | H363404-00000-270-262-0064 | H363404-PLI01-270-276-0002 | H363404-PJ008-270-206-0021 |  |  | DO | NIS | -
2A | RRS01 | F1.S1.DS.RRS01.CMA001-AIT130A | RESIDUE LEACH AND IRON PRECIPITATION BATCH REACTOR HYDROGEN | ANALYZER IND. XMTR | RRS01-GX04-0028 | N/A | N/A | PJ008 | CM001 | CM001 |  | TELEDYNE | OLCT100-XP-003-1 | N/F | ATEX Certificate OLCT100 xx |  | II 2 GD - Ex db IIC T6 Gb |  |  |  | H363404-00000-270-272-0001 | H363404-00000-270-260-0011 | H363404-00000-270-262-0055-0001 | H363404-RRS01-270-276-0001 | H363404-PJ008-270-206-0008 |  |  | AI | NIS | 230 VAC
2A | RRS01 | F1.S1.DS.RRS01.CMA001-AIT130A.UCA01 | RESIDUE LEACH AND IRON PRECIPITATION BATCH REACTOR HYDROGEN | SAMPLING CABINET |  | N/A | N/A | PJ008 | PJ008 | CM001 |  | EXTOX | AS-1-BIOGAS | N/F | N/A |  | N/A |  |  |  | H363404-00000-270-272-0001 | H363404-00000-270-260-0016 | E363404-PJ008-270-262-0001 | N/A | N/A |  |  | N/A | NIS | 230 VAC | Includes 1 flame arrestor, 1 particle filter, 1 condensate filter, 2 pumps, and 1 flow switch. Holds matching AIT within.
2A | RRS01 | F1.S1.DS.RRS01.CMA001-AIT130B | RESIDUE LEACH AND IRON PRECIPITATION BATCH REACTOR HYDROGEN | ANALYZER IND. XMTR | RRS01-GX04-0028 | N/A | N/A | PJ008 | CM001 | CM001 |  | TELEDYNE | OLCT100-XP-003-1 | N/F | ATEX Certificate OLCT100 xx |  | II 2 GD - Ex db IIC T6 Gb |  |  |  | H363404-00000-270-272-0001 | H363404-00000-270-260-0011 | H363404-00000-270-262-0055-0001 | H363404-RRS01-270-276-0001 | H363404-PJ008-270-206-0008 |  |  | AI | NIS | 230 VAC
2A | RRS01 | F1.S1.DS.RRS01.CMA001-AIT130B.UCA01 | RESIDUE LEACH AND IRON PRECIPITATION BATCH REACTOR HYDROGEN | SAMPLING CABINET |  | N/A | N/A | PJ008 | PJ008 | CM001 |  | EXTOX | AS-1-BIOGAS | N/F | N/A |  | N/A |  |  |  | H363404-00000-270-272-0001 | H363404-00000-270-260-0016 | E363404-PJ008-270-262-0001 | N/A | N/A |  |  | N/A | NIS | 230 VAC | Includes 1 flame arrestor, 1 particle filter, 1 condensate filter, 2 pumps, and 1 flow switch. Holds matching AIT within.
2A | RRS01 | F1.S1.DS.RRS01.CMA001-AIT165 | RESIDUE LEACH AMBIENT H2 DETECTOR | ANALYZER IND. XMTR |  | N/A | N/A | PJ008 | CM001 | CM001 |  | TELEDYNE | OLCT100-XP-003-1 | N/F | ATEX Certificate OLCT100 xx |  | II 2 GD - Ex db IIC T6 Gb |  |  |  | H363404-00000-270-272-0001 | H363404-00000-270-260-0017 | H363404-00000-270-262-0056-0001 | H363404-RRS01-270-276-0001 | H363404-PJ008-270-206-0026 |  |  | AI | NIS | -
2A | RRS01 | F1.S1.DS.RRS01.CMA001-AX130A | RESIDUE LEACH AND IRON PRECIPITATION BATCH REACTOR HYDROGEN | ANALYZER PROBE - H2 | RRS01-GX04-0028 | E6H2S03 | 80 | PJ008 | CM001 | CM001 |  | N/A | N/A | N/F | N/A | N/F |  | N/A | N/A | N/A | H363404-00000-270-272-0001 | H363404-00000-270-260-0011 |  | H363404-RRS01-270-276-0001 | H363404-PJ008-270-206-0008 |  |  | N/A | N/A | -
2A | RRS01 | F1.S1.DS.RRS01.CMA001-AX130B | RESIDUE LEACH AND IRON PRECIPITATION BATCH REACTOR HYDROGEN | ANALYZER PROBE - H2 | RRS01-GX04-0028 | E6H2S03 | 80 | PJ008 | CM001 | CM001 |  | N/A | N/A | N/F | N/A | N/F |  | N/A | N/A | N/A | H363404-00000-270-272-0001 | H363404-00000-270-260-0011 |  | H363404-RRS01-270-276-0001 | H363404-PJ008-270-206-0008 |  |  | N/A | N/A | -
2A | RRS01 | F1.S1.DS.RRS01.CMA001-FSL130A | RESIDUE LEACH AND IRON PRECIPITATION BATCH REACTOR HYDROGEN | FLOW SWITCH LOW |  | N/A | N/A | PJ008 | PJ008 | CM001 |  | EXTOX | 940217 | N/F | N/A |  | N/A |  |  |  | H363404-00000-270-272-0001 | VENDOR PRE-INSTALLED | N/A | N/A | N/A |  |  | SOFT | NIS | -
2A | RRS01 | F1.S1.DS.RRS01.CMA001-FSL130B | RESIDUE LEACH AND IRON PRECIPITATION BATCH REACTOR HYDROGEN | FLOW SWITCH LOW |  | N/A | N/A | PJ008 | PJ008 | CM001 |  | EXTOX | 940217 | N/F | N/A |  | N/A |  |  |  | H363404-00000-270-272-0001 | VENDOR PRE-INSTALLED | N/A | N/A | N/A |  |  | SOFT | NIS | -
2A | RRS01 | F1.S1.DS.RRS01.CMA001-YA130 | RESIDUE LEACH AND IRON PRECIPITATION BATCH REACTOR | HORN AND STROBE | RRS01-GX04-0028 | N/A | N/A | PJ008 | CM001 | CM001 |  | EUROPEAN SAFETY SYSTEMS | BExS110D-SIL | N/F | ATEX Certificate BExS110D-SIL | N/F | II 3 G - Ex db IIC T4 Gb | N/A | N/A | N/A | FIELD DETERMINED BASED ON THE 3D MODEL, P&IDS, AND PIPING ISOMETRICS |  | H363404-00000-270-262-0064 | H363404-RRS01-270-276-0001 | H363404-PJ008-270-206-0015 |  |  | DO | NIS | -
2A | RRS01 | F1.S1.DS.RRS01.CMA001-YL130 | RESIDUE LEACH AND IRON PRECIPITATION BATCH REACTOR | EVENT LIGHT INDICATOR | RRS01-GX04-0028 | N/A | N/A | PJ008 | CM001 | CM001 |  | EUROPEAN SAFETY SYSTEMS | D1XB2X15 | N/F | ATEX Certificate D1XB2X15 | N/F | II 3 G - Ex db IIC T3 Gb | N/A | N/A | N/A | FIELD DETERMINED BASED ON THE 3D MODEL, P&IDS, AND PIPING ISOMETRICS |  | H363404-00000-270-262-0064 | H363404-RRS01-270-276-0001 | H363404-PJ008-270-206-0022 |  |  | DO | NIS | -
1 | 00000 | F1.S1.DS.UCA07 | GAS LEAK MONITORING SYSTEM | GAS LEAK MONITORING SYSTEM |  | N/A | N/A | PJ008 | CM001 | CM001 |  | MSA | See E363404-PJ008-270-216-0001 for details | N/F | N/A | N/F |  | N/A | N/A | N/A | FIELD DETERMINED BASED ON THE 3D MODEL, P&IDS, AND PIPING ISOMETRICS |  |  | N/A | N/A |  |  | N/A |  | 230 VAC
2A | CDS01 | F1.S1.DS.CDS01.CMA001-WE102A | COBALT DISSOLVER COLUMN 1 WEIGHT CELL | WEIGHT ELEMENT | F1.S1.DS.CDS01.CMA001 | N/A | N/A | PJ009 | CM001 | CM001 |  | SIEMENS | SIWAREX WL270 CP-S SA | N/F | ATEX Certificate WL270 CP-S SA | N/F | II 3 G - Ex i IIC T1 | N/A | N/A | N/A | H363404-00000-260-272-0007 | H363404-00000-270-260-0014 | REFER TO MANUFACTURER'S STANDARD/MANUAL | H363404-CDS01-270-276-0001 | H363404-PJ009-270-206-0003 |  |  | N/A | IS | -
2A | CDS01 | F1.S1.DS.CDS01.CMA001-WE102B | COBALT DISSOLVER COLUMN 1 WEIGHT CELL | WEIGHT ELEMENT | F1.S1.DS.CDS01.CMA001 | N/A | N/A | PJ009 | CM001 | CM001 |  | SIEMENS | SIWAREX WL270 CP-S SA | N/F | ATEX Certificate WL270 CP-S SA | N/F | II 3 G - Ex i IIC T1 | N/A | N/A | N/A | H363404-00000-260-272-0007 | H363404-00000-270-260-0014 | REFER TO MANUFACTURER'S STANDARD/MANUAL | H363404-CDS01-270-276-0001 | H363404-PJ009-270-206-0003 |  |  | N/A | IS | -
2A | CDS01 | F1.S1.DS.CDS01.CMA001-WE102C | COBALT DISSOLVER COLUMN 1 WEIGHT CELL | WEIGHT ELEMENT | F1.S1.DS.CDS01.CMA001 | N/A | N/A | PJ009 | CM001 | CM001 |  | SIEMENS | SIWAREX WL270 CP-S SA | N/F | ATEX Certificate WL270 CP-S SA | N/F | II 3 G - Ex i IIC T1 | N/A | N/A | N/A | H363404-00000-260-272-0007 | H363404-00000-270-260-0014 | REFER TO MANUFACTURER'S STANDARD/MANUAL | H363404-CDS01-270-276-0001 | H363404-PJ009-270-206-0003 |  |  | N/A | IS | -
2A | CDS01 | F1.S1.DS.CDS01.CMA001-WE102D | COBALT DISSOLVER COLUMN 1 WEIGHT CELL | WEIGHT ELEMENT | F1.S1.DS.CDS01.CMA001 | N/A | N/A | PJ009 | CM001 | CM001 |  | SIEMENS | SIWAREX WL270 CP-S SA | N/F | ATEX Certificate WL270 CP-S SA | N/F | II 3 G - Ex i IIC T1 | N/A | N/A | N/A | H363404-00000-260-272-0007 | H363404-00000-270-260-0014 | REFER TO MANUFACTURER'S STANDARD/MANUAL | H363404-CDS01-270-276-0001 | H363404-PJ009-270-206-0003 |  |  | N/A | IS | -
2A | CDS01 | F1.S1.DS.CDS01.CMA001-WIT102 | COBALT DISSOLVER COLUMN 1 WEIGHT TRANSMITTER | WEIGHT IND. XMTR | F1.S1.DS.CDS01.CMA001 | N/A | N/A | PJ009 | CM001 | CM001 |  | SIEMENS | SIWAREX WT231 | N/F | N/A |  | N/A | 0 | 200000 | KG | H363404-00000-260-272-0007 | H363404-00000-270-260-0014 | H363404-00000-270-262-0025-0001 | H363404-CDS01-270-276-0001 | H363404-PJ009-270-206-0003 |  |  | AI | NIS | 230 VAC
2A | CDS01 | F1.S1.DS.CDS01.CMA001-WY102 | COBALT DISSOLVER COLUMN 1 WEIGHT SUMMING BOX | SUMMATION BOX | F1.S1.DS.CDS01.CMA001 | N/A | N/A | PJ009 | CM001 | CM001 |  | SIEMENS | SIWAREX WP231 | N/F | ATEX Certificate WP231 | N/F | II 3 G - Ex i IIC T1 | N/A | N/A | N/A | FIELD DETERMINED BASED ON THE 3D MODEL, P&IDS, AND PIPING ISOMETRICS | H363404-00000-270-260-0014 | REFER TO MANUFACTURER'S STANDARD/MANUAL | H363404-CDS01-270-276-0001 | H363404-PJ009-270-206-0003 |  |  | N/A | IS | -
2A | NDS01 | F1.S1.DS.NDS01.CMA001-WE102A | NICKEL DISSOLVER COLUMN 1 WEIGHT CELL | WEIGHT ELEMENT | F1.S1.DS.NDS01.CMA001 | N/A | N/A | PJ009 | CM001 | CM001 |  | SIEMENS | SIWAREX WL270 CP-S SA | N/F | ATEX Certificate WL270 CP-S SA | N/F | II 3 G - Ex i IIC T1 | N/A | N/A | N/A | H363404-00000-260-272-0007 | H363404-00000-270-260-0014 | REFER TO MANUFACTURER'S STANDARD/MANUAL | H363404-NDS01-270-276-0001 | H363404-PJ009-270-206-0001 |  |  | N/A | IS | -
2A | NDS01 | F1.S1.DS.NDS01.CMA001-WE102B | NICKEL DISSOLVER COLUMN 1 WEIGHT CELL | WEIGHT ELEMENT | F1.S1.DS.NDS01.CMA001 | N/A | N/A | PJ009 | CM001 | CM001 |  | SIEMENS | SIWAREX WL270 CP-S SA | N/F | ATEX Certificate WL270 CP-S SA | N/F | II 3 G - Ex i IIC T1 | N/A | N/A | N/A | H363404-00000-260-272-0007 | H363404-00000-270-260-0014 | REFER TO MANUFACTURER'S STANDARD/MANUAL | H363404-NDS01-270-276-0001 | H363404-PJ009-270-206-0001 |  |  | N/A | IS | -
2A | NDS01 | F1.S1.DS.NDS01.CMA001-WE102C | NICKEL DISSOLVER COLUMN 1 WEIGHT CELL | WEIGHT ELEMENT | F1.S1.DS.NDS01.CMA001 | N/A | N/A | PJ009 | CM001 | CM001 |  | SIEMENS | SIWAREX WL270 CP-S SA | N/F | ATEX Certificate WL270 CP-S SA | N/F | II 3 G - Ex i IIC T1 | N/A | N/A | N/A | H363404-00000-260-272-0007 | H363404-00000-270-260-0014 | REFER TO MANUFACTURER'S STANDARD/MANUAL | H363404-NDS01-270-276-0001 | H363404-PJ009-270-206-0001 |  |  | N/A | IS | -
2A | NDS01 | F1.S1.DS.NDS01.CMA001-WE102D | NICKEL DISSOLVER COLUMN 1 WEIGHT CELL | WEIGHT ELEMENT | F1.S1.DS.NDS01.CMA001 | N/A | N/A | PJ009 | CM001 | CM001 |  | SIEMENS | SIWAREX WL270 CP-S SA | N/F | ATEX Certificate WL270 CP-S SA | N/F | II 3 G - Ex i IIC T1 | N/A | N/A | N/A | H363404-00000-260-272-0007 | H363404-00000-270-260-0014 | REFER TO MANUFACTURER'S STANDARD/MANUAL | H363404-NDS01-270-276-0001 | H363404-PJ009-270-206-0001 |  |  | N/A | IS | -
2A | NDS01 | F1.S1.DS.NDS01.CMA001-WIT102 | NICKEL DISSOLVER COLUMN 1 WEIGHT TRANSMITTER | WEIGHT IND. XMTR | F1.S1.DS.NDS01.CMA001 | N/A | N/A | PJ009 | CM001 | CM001 |  | SIEMENS | SIWAREX WT231 | N/F | N/A |  | N/A | 0 | 200000 | KG | H363404-00000-260-272-0007 | H363404-00000-270-260-0014 | H363404-00000-270-262-0001-0001 | H363404-NDS01-270-276-0001 | H363404-PJ009-270-206-0001 |  |  | AI | NIS | 230 VAC
2A | NDS01 | F1.S1.DS.NDS01.CMA001-WY102 | NICKEL DISSOLVER COLUMN 1 WEIGHT SUMMING BOX | SUMMATION BOX | F1.S1.DS.NDS01.CMA001 | N/A | N/A | PJ009 | CM001 | CM001 |  | SIEMENS | SIWAREX WP231 | N/F | ATEX Certificate WP231 | N/F | II 3 G - Ex i IIC T1 | N/A | N/A | N/A | FIELD DETERMINED BASED ON THE 3D MODEL, P&IDS, AND PIPING ISOMETRICS | H363404-00000-270-260-0014 | REFER TO MANUFACTURER'S STANDARD/MANUAL | H363404-NDS01-270-276-0001 | H363404-PJ009-270-206-0001 |  |  | N/A | IS | -
2A | NDS01 | F1.S1.DS.NDS01.CMA002-WE202A | NICKEL DISSOLVER COLUMN 2 WEIGHT CELL | WEIGHT ELEMENT | F1.S1.DS.NDS01.CMA002 | N/A | N/A | PJ009 | CM001 | CM001 |  | SIEMENS | SIWAREX WL270 CP-S SA | N/F | ATEX Certificate WL270 CP-S SA | N/F | II 3 G - Ex i IIC T1 | N/A | N/A | N/A | H363404-00000-260-272-0007 | H363404-00000-270-260-0014 | REFER TO MANUFACTURER'S STANDARD/MANUAL | H363404-NDS01-270-276-0002 | H363404-PJ009-270-206-0002 |  |  | N/A | IS | -
2A | NDS01 | F1.S1.DS.NDS01.CMA002-WE202B | NICKEL DISSOLVER COLUMN 2 WEIGHT CELL | WEIGHT ELEMENT | F1.S1.DS.NDS01.CMA002 | N/A | N/A | PJ009 | CM001 | CM001 |  | SIEMENS | SIWAREX WL270 CP-S SA | N/F | ATEX Certificate WL270 CP-S SA | N/F | II 3 G - Ex i IIC T1 | N/A | N/A | N/A | H363404-00000-260-272-0007 | H363404-00000-270-260-0014 | REFER TO MANUFACTURER'S STANDARD/MANUAL | H363404-NDS01-270-276-0002 | H363404-PJ009-270-206-0002 |  |  | N/A | IS | -
2A | NDS01 | F1.S1.DS.NDS01.CMA002-WE202C | NICKEL DISSOLVER COLUMN 2 WEIGHT CELL | WEIGHT ELEMENT | F1.S1.DS.NDS01.CMA002 | N/A | N/A | PJ009 | CM001 | CM001 |  | SIEMENS | SIWAREX WL270 CP-S SA | N/F | ATEX Certificate WL270 CP-S SA | N/F | II 3 G - Ex i IIC T1 | N/A | N/A | N/A | H363404-00000-260-272-0007 | H363404-00000-270-260-0014 | REFER TO MANUFACTURER'S STANDARD/MANUAL | H363404-NDS01-270-276-0002 | H363404-PJ009-270-206-0002 |  |  | N/A | IS | -
2A | NDS01 | F1.S1.DS.NDS01.CMA002-WE202D | NICKEL DISSOLVER COLUMN 2 WEIGHT CELL | WEIGHT ELEMENT | F1.S1.DS.NDS01.CMA002 | N/A | N/A | PJ009 | CM001 | CM001 |  | SIEMENS | SIWAREX WL270 CP-S SA | N/F | ATEX Certificate WL270 CP-S SA | N/F | II 3 G - Ex i IIC T1 | N/A | N/A | N/A | H363404-00000-260-272-0007 | H363404-00000-270-260-0014 | REFER TO MANUFACTURER'S STANDARD/MANUAL | H363404-NDS01-270-276-0002 | H363404-PJ009-270-206-0002 |  |  | N/A | IS | -
2A | NDS01 | F1.S1.DS.NDS01.CMA002-WIT202 | NICKEL DISSOLVER COLUMN 2 WEIGHT TRANSMITTER | WEIGHT IND. XMTR | F1.S1.DS.NDS01.CMA002 | N/A | N/A | PJ009 | CM001 | CM001 |  | SIEMENS | SIWAREX WT231 | N/F | N/A |  | N/A | 0 | 200000 | KG | H363404-00000-260-272-0007 | H363404-00000-270-260-0014 | H363404-00000-270-262-0002-0001 | H363404-NDS01-270-276-0002 | H363404-PJ009-270-206-0002 |  |  | AI | NIS | 230 VAC
2A | NDS01 | F1.S1.DS.NDS01.CMA002-WY202 | NICKEL DISSOLVER COLUMN 2 WEIGHT SUMMING BOX | SUMMATION BOX | F1.S1.DS.NDS01.CMA002 | N/A | N/A | PJ009 | CM001 | CM001 |  | SIEMENS | SIWAREX WP231 | N/F | ATEX Certificate WP231 | N/F | II 3 G - Ex i IIC T1 | N/A | N/A | N/A | FIELD DETERMINED BASED ON THE 3D MODEL, P&IDS, AND PIPING ISOMETRICS | H363404-00000-270-260-0014 | REFER TO MANUFACTURER'S STANDARD/MANUAL | H363404-NDS01-270-276-0002 | H363404-PJ009-270-206-0002 |  |  | N/A | IS | -
2A | CDS01 | F1.S1.DS.CDS01.CMA001-LE101 | COBALT DISSOLVER COLUMN 1 LEVEL | LEVEL ELEMENT - RADAR | F1.S1.DS.CDS01.CMA001 | E16ZL01 | 100 | PJ011 | CM001 | N/A |  | SIEMENS | PART OF LIT | N/F | E363404-PJ001A-130-006-0003 | N/F | II 3 G - Ex i IIC T1 | N/A | N/A | N/A | FIELD DETERMINED BASED ON THE 3D MODEL, P&IDS, AND PIPING ISOMETRICS | H363404-00000-270-260-0008 | N/A | H363404-CDS01-270-276-0001 | H363404-PJ011-270-206-0001 |  |  | N/A | IS | -
2A | CDS01 | F1.S1.DS.CDS01.CMA001-LI101 | COBALT DISSOLVER COLUMN 1 LEVEL | LEVEL INDICATOR | F1.S1.DS.CDS01.CMA001 | N/A | N/A | PJ011 | CM001 | CM001 |  | SIEMENS | 7NG3130-1AB12-Z | N/F | ATEX Certificate 7NG313 |  | II 3 G - Ex i IIC T1 | -1700 | -200 | MM (FROM ANTENNA) | FIELD DETERMINED BASED ON THE 3D MODEL, P&IDS, AND PIPING ISOMETRICS | H363404-00000-270-260-0008 |  | H363404-CDS01-270-276-0001 | H363404-PJ011-270-206-0001 |  |  | N/A | IS | -
2A | CDS01 | F1.S1.DS.CDS01.CMA001-LIT101 | COBALT DISSOLVER COLUMN 1 LEVEL | LEVEL IND. XMTR - RADAR | F1.S1.DS.CDS01.CMA001 | N/A | N/A | PJ011 | PJ011 | CM001 |  | SIEMENS | 7ML5432-0GC20-1AC0-Z C11+C12+Y15 | N/F | ATEX Certificate LR250 HART |  | II 3 G - Ex i IIC T1 | -1700 | -200 | MM (FROM ANTENNA) | H363404-00000-260-272-0007 | H363404-00000-270-260-0008 | H363404-00000-270-262-0002-0002 | H363404-CDS01-270-276-0001 | H363404-PJ011-270-206-0001 |  |  | AI | IS | -
2A | CDS01 | F1.S1.DS.CDS01.CMA003-LE202 | COBALT DISSOLVER RECIRCULATION TANK | LEVEL ELEMENT - RADAR | F1.S1.DS.CDS01.CMA003 | E16ZL01 | 100 | PJ011 | CM001 | N/A |  | SIEMENS | PART OF LIT | N/F | ATEX Certificate LR250 HART | N/F | II 3 G - Ex i IIC T1 | N/A | N/A | N/A | FIELD DETERMINED BASED ON THE 3D MODEL, P&IDS, AND PIPING ISOMETRICS | H363404-00000-270-260-0008 | N/A | H363404-CDS01-270-276-0002 | H363404-PJ011-270-206-0002 |  |  | N/A | IS | -
2A | CDS01 | F1.S1.DS.CDS01.CMA003-LI202 | COBALT DISSOLVER RECIRCULATION TANK | LEVEL INDICATOR | F1.S1.DS.CDS01.CMA003 | N/A | N/A | PJ011 | CM001 | CM001 |  | SIEMENS | 7NG3130-1AB12-Z | N/F | ATEX Certificate 7NG313 |  | II 3 G - Ex i IIC T1 | -3500 | -200 | MM (FROM ANTENNA) | H363404-00000-260-272-0007 | H363404-00000-270-260-0008 |  | H363404-CDS01-270-276-0002 | H363404-PJ011-270-206-0002 |  |  | N/A | IS | -
2A | CDS01 | F1.S1.DS.CDS01.CMA003-LIT202 | COBALT DISSOLVER RECIRCULATION TANK | LEVEL IND. XMTR - RADAR | F1.S1.DS.CDS01.CMA003 | N/A | N/A | PJ011 | PJ011 | CM001 |  | SIEMENS | 7ML5432-0GC20-1AC0-Z C11+C12+Y15 | N/F | ATEX Certificate LR250 HART |  | II 3 G - Ex i IIC T1 | -3500 | -200 | MM (FROM ANTENNA) | H363404-00000-270-272-0005 | H363404-00000-270-260-0008 | H363404-00000-270-262-0026-0001 | H363404-CDS01-270-276-0002 | H363404-PJ011-270-206-0002 |  |  | AI | IS | -
2A | CDS01 | F1.S1.DS.CDS01.CMA003-LSHH243 | COBALT DISSOLVER RECIRCULATION TANK LEVEL VERY HIGH | LEVEL SWITCH HIGH HIGH | F1.S1.DS.CDS01.CMA003 | E16ZL01 | 50 | PJ011 | CM001 | CM001 |  | SIEMENS | 7ML5747-4GC17-1AG0-Z C05+C15+Y01+Y17 | N/F | ATEX Certificate LVL200 | N/F | II 3 G - Ex i IIC T1 | N/A | N/A | N/A | H363404-00000-270-272-0005 | REFER TO MANUFACTURER'S STANDARD/MANUAL | H363404-00000-270-262-0032 | H363404-CDS01-270-276-0002 | H363404-PJ011-270-206-0003 |  |  | DI | IS | -
2A | CDS01 | F1.S1.DS.CDS01.CMA003-LSLL242 | COBALT DISSOLVER RECIRCULATION TANK | LEVEL SWITCH LOW LOW | F1.S1.DS.CDS01.CMA003 | E16ZL01 | 50 | PJ011 | CM001 | CM001 |  | SIEMENS | 7ML5747-4GC17-1AG0-Z C05+C15+Y01+Y17 | N/F | ATEX Certificate LVL200 | N/F | II 3 G - Ex i IIC T1 | N/A | N/A | N/A | H363404-00000-270-272-0005 | REFER TO MANUFACTURER'S STANDARD/MANUAL | H363404-00000-270-262-0032 | H363404-CDS01-270-276-0002 | H363404-PJ011-270-206-0004 |  |  | DI | IS | -
2A | EFT01 | F1.S1.DS.EFT01.CMA001-LE102 | EFFLUENT FEED SURGE TANK LEVEL | LEVEL ELEMENT - RADAR | F1.S1.DS.EFT01.CMA001 | E16ZL01 | 100 | PJ011 | CM001 | N/A |  | SIEMENS | PART OF LIT | N/F | ATEX Certificate LR250 HART | N/F | II 3 G - Ex i IIC T1 | N/A | N/A | N/A | FIELD DETERMINED BASED ON THE 3D MODEL, P&IDS, AND PIPING ISOMETRICS | H363404-00000-270-260-0008 | N/A | H363404-EFT01-270-276-0001 | H363404-PJ011-270-206-0005 |  |  | N/A | IS | -
2A | EFT01 | F1.S1.DS.EFT01.CMA001-LI102 | EFFLUENT FEED SURGE TANK LEVEL | LEVEL INDICATOR | F1.S1.DS.EFT01.CMA001 | N/A | N/A | PJ011 | CM001 | CM001 |  | SIEMENS | 7NG3130-1AB12-Z | N/F | ATEX Certificate 7NG313 |  | II 3 G - Ex i IIC T1 | -5500 | -200 | MM (FROM ANTENNA) | H363404-00000-270-272-0004 | H363404-00000-270-260-0008 |  | H363404-EFT01-270-276-0001 | H363404-PJ011-270-206-0005 |  |  | N/A | IS | -
2A | EFT01 | F1.S1.DS.EFT01.CMA001-LIT102 | EFFLUENT FEED SURGE TANK LEVEL | LEVEL IND. XMTR - RADAR | F1.S1.DS.EFT01.CMA001 | N/A | N/A | PJ011 | PJ011 | CM001 |  | SIEMENS | 7ML5432-0GC20-1AC0-Z C11+C12+Y15 | N/F | ATEX Certificate LR250 HART |  | II 3 G - Ex i IIC T1 | -5500 | -200 | MM (FROM ANTENNA) | H363404-00000-270-272-0004 | H363404-00000-270-260-0008 | H363404-00000-270-262-0073-0001 | H363404-EFT01-270-276-0001 | H363404-PJ011-270-206-0005 |  |  | AI | IS | -
2A | EFT01 | F1.S1.DS.EFT01.CMA002-LE106 | EFFLUENT TREATMENT BATCH REACTOR LEVEL | LEVEL ELEMENT - RADAR | F1.S1.DS.EFT01.CMA002 | E16ZL01 | 100 | PJ011 | CM001 | N/A |  | SIEMENS | PART OF LIT | N/F | ATEX Certificate LR250 HART | N/F | II 3 G - Ex i IIC T1 | N/A | N/A | N/A | FIELD DETERMINED BASED ON THE 3D MODEL, P&IDS, AND PIPING ISOMETRICS | H363404-00000-270-260-0008 | N/A | H363404-EFT01-270-276-0002 | H363404-PJ011-270-206-0006 |  |  | N/A | IS | -
2A | EFT01 | F1.S1.DS.EFT01.CMA002-LI106 | EFFLUENT TREATMENT BATCH REACTOR LEVEL | LEVEL INDICATOR | F1.S1.DS.EFT01.CMA002 | N/A | N/A | PJ011 | CM001 | CM001 |  | SIEMENS | 7NG3130-1AB12-Z | N/F | ATEX Certificate 7NG313 |  | II 3 G - Ex i IIC T1 | -3500 | -200 | MM (FROM ANTENNA) | H363404-00000-270-272-0004 | H363404-00000-270-260-0008 |  | H363404-EFT01-270-276-0002 | H363404-PJ011-270-206-0006 |  |  | N/A | IS | -
2A | EFT01 | F1.S1.DS.EFT01.CMA002-LIT106 | EFFLUENT TREATMENT BATCH REACTOR LEVEL | LEVEL IND. XMTR - RADAR | F1.S1.DS.EFT01.CMA002 | N/A | N/A | PJ011 | PJ011 | CM001 |  | SIEMENS | 7ML5432-0GC20-1AC0-Z C11+C12+Y15 | N/F | ATEX Certificate LR250 HART |  | II 3 G - Ex i IIC T1 | -3500 | -200 | MM (FROM ANTENNA) | H363404-00000-270-272-0004 | H363404-00000-270-260-0008 | H363404-00000-270-262-0074-0001 | H363404-EFT01-270-276-0002 | H363404-PJ011-270-206-0006 |  |  | AI | IS | -
2A | EFT01 | F1.S1.DS.EFT01.CMA003-LE201 | EFFLUENT FILTRATE TANK | LEVEL ELEMENT - RADAR | F1.S1.DS.EFT01.CMA003 | E16H2S01 | 100 | PJ011 | CM001 | N/A |  | SIEMENS | PART OF LIT | N/F | ATEX Certificate LR250 HART | N/F | II 3 G - Ex i IIC T1 | N/A | N/A | N/A | FIELD DETERMINED BASED ON THE 3D MODEL, P&IDS, AND PIPING ISOMETRICS | H363404-00000-270-260-0008 | N/A | H363404-EFT01-270-276-0003 | H363404-PJ011-270-206-0007 |  |  | N/A | IS | -
2A | EFT01 | F1.S1.DS.EFT01.CMA003-LI201 | EFFLUENT FILTRATE TANK | LEVEL INDICATOR | F1.S1.DS.EFT01.CMA003 | N/A | N/A | PJ011 | CM001 | CM001 |  | SIEMENS | 7NG3130-1AB12-Z | N/F | ATEX Certificate 7NG313 |  | II 3 G - Ex i IIC T1 | -5500 | -200 | MM (FROM ANTENNA) | H363404-00000-270-272-0003 | H363404-00000-270-260-0008 |  | H363404-EFT01-270-276-0003 | H363404-PJ011-270-206-0007 |  |  | N/A | IS | -
2A | EFT01 | F1.S1.DS.EFT01.CMA003-LIT201 | EFFLUENT FILTRATE TANK | LEVEL IND. XMTR - RADAR | F1.S1.DS.EFT01.CMA003 | N/A | N/A | PJ011 | PJ011 | CM001 |  | SIEMENS | 7ML5432-0GC20-1AC0-Z C11+C12+Y15 | N/F | ATEX Certificate LR250 HART |  | II 3 G - Ex i IIC T1 | -5500 | -200 | MM (FROM ANTENNA) | H363404-00000-270-272-0003 | H363404-00000-270-260-0008 | H363404-00000-270-262-0073-0002 | H363404-EFT01-270-276-0003 | H363404-PJ011-270-206-0007 |  |  | AI | IS | -
2A | FPH01 | F1.S1.DS.FPH01.CMA001-LE502 | NICKEL AND COBALT PRODUCT SURGE TANK 1 LEVEL | LEVEL ELEMENT - RADAR | F1.S1.DS.FPH01.CMA001 | E10ZF01 | 100 | PJ011 | CM001 | N/A |  | SIEMENS | PART OF LIT | N/F | ATEX Certificate LR250 HART | N/F | II 3 G - Ex i IIC T1 | N/A | N/A | N/A | FIELD DETERMINED BASED ON THE 3D MODEL, P&IDS, AND PIPING ISOMETRICS | H363404-00000-270-260-0008 | N/A | H363404-FPH01-270-276-0001 | H363404-PJ011-270-206-0008 |  |  | N/A | IS | -
2A | FPH01 | F1.S1.DS.FPH01.CMA001-LI502 | NICKEL AND COBALT PRODUCT SURGE TANK 1 LEVEL | LEVEL INDICATOR | F1.S1.DS.FPH01.CMA001 | N/A | N/A | PJ011 | CM001 | CM001 |  | SIEMENS | 7NG3130-1AB12-Z | N/F | ATEX Certificate 7NG313 |  | II 3 G - Ex i IIC T1 | -7300 | -200 | MM (FROM ANTENNA) | H363404-00000-270-272-0005 | H363404-00000-270-260-0008 |  | H363404-FPH01-270-276-0001 | H363404-PJ011-270-206-0008 |  |  | N/A | IS | -
2A | FPH01 | F1.S1.DS.FPH01.CMA001-LIT502 | NICKEL AND COBALT PRODUCT SURGE TANK 1 LEVEL | LEVEL IND. XMTR - RADAR | F1.S1.DS.FPH01.CMA001 | N/A | N/A | PJ011 | PJ011 | CM001 |  | SIEMENS | 7ML5432-0GC20-1AC0-Z C11+C12+Y15 | N/F | ATEX Certificate LR250 HART |  | II 3 G - Ex i IIC T1 | -7300 | -200 | MM (FROM ANTENNA) | H363404-00000-270-272-0005 | H363404-00000-270-260-0008 | H363404-00000-270-262-0074-0002 | H363404-FPH01-270-276-0001 | H363404-PJ011-270-206-0008 |  |  | AI | IS | -
2A | FPH01 | F1.S1.DS.FPH01.CMA002-LE506 | NICKEL AND COBALT PRODUCT SURGE TANK 2 LEVEL | LEVEL ELEMENT - RADAR | F1.S1.DS.FPH01.CMA002 | E10ZF01 | 100 | PJ011 | CM001 | N/A |  | SIEMENS | PART OF LIT | N/F | ATEX Certificate LR250 HART | N/F | II 3 G - Ex i IIC T1 | N/A | N/A | N/A | FIELD DETERMINED BASED ON THE 3D MODEL, P&IDS, AND PIPING ISOMETRICS | H363404-00000-270-260-0008 | N/A | H363404-FPH01-270-276-0001 | H363404-PJ011-270-206-0009 |  |  | N/A | IS | -
2A | FPH01 | F1.S1.DS.FPH01.CMA002-LI506 | NICKEL AND COBALT PRODUCT SURGE TANK 2 LEVEL | LEVEL INDICATOR | F1.S1.DS.FPH01.CMA002 | N/A | N/A | PJ011 | CM001 | CM001 |  | SIEMENS | 7NG3130-1AB12-Z | N/F | ATEX Certificate 7NG313 |  | II 3 G - Ex i IIC T1 | -7300 | -200 | MM (FROM ANTENNA) | H363404-00000-270-272-0005 | H363404-00000-270-260-0008 |  | H363404-FPH01-270-276-0001 | H363404-PJ011-270-206-0009 |  |  | N/A | IS | -
2A | FPH01 | F1.S1.DS.FPH01.CMA002-LIT506 | NICKEL AND COBALT PRODUCT SURGE TANK 2 LEVEL | LEVEL IND. XMTR - RADAR | F1.S1.DS.FPH01.CMA002 | N/A | N/A | PJ011 | PJ011 | CM001 |  | SIEMENS | 7ML5432-0GC20-1AC0-Z C11+C12+Y15 | N/F | ATEX Certificate LR250 HART |  | II 3 G - Ex i IIC T1 | -7300 | -200 | MM (FROM ANTENNA) | H363404-00000-270-272-0005 | H363404-00000-270-260-0008 | H363404-00000-270-262-0074-0002 | H363404-FPH01-270-276-0001 | H363404-PJ011-270-206-0009 |  |  | AI | IS | -
2A | IXS01 | F1.S1.DS.IXS01.CMA001-LE205 | IMPURITY IX FEED SURGE TANK LEVEL | LEVEL ELEMENT - RADAR | F1.S1.DS.IXS01.CMA001 | E16H2S01 | 100 | PJ011 | CM001 | N/A |  | SIEMENS | PART OF LIT | N/F | ATEX Certificate LR250 HART | N/F | II 3 G - Ex i IIC T1 | N/A | N/A | N/A | FIELD DETERMINED BASED ON THE 3D MODEL, P&IDS, AND PIPING ISOMETRICS | H363404-00000-270-260-0008 | N/A | H363404-IXS01-270-276-0002 | H363404-PJ011-270-206-0011 |  |  | N/A | IS | -
2A | IXS01 | F1.S1.DS.IXS01.CMA001-LI205 | IMPURITY IX FEED SURGE TANK LEVEL | LEVEL INDICATOR | F1.S1.DS.IXS01.CMA001 | N/A | N/A | PJ011 | CM001 | CM001 |  | SIEMENS | 7NG3130-1AB12-Z | N/F | ATEX Certificate 7NG313 |  | II 3 G - Ex i IIC T1 | -5100 | -200 | MM (FROM ANTENNA) | H363404-00000-270-272-0003 | H363404-00000-270-260-0008 |  | H363404-IXS01-270-276-0002 | H363404-PJ011-270-206-0011 |  |  | N/A | IS | -
2A | IXS01 | F1.S1.DS.IXS01.CMA001-LIT205 | IMPURITY IX FEED SURGE TANK LEVEL | LEVEL IND. XMTR - RADAR | F1.S1.DS.IXS01.CMA001 | N/A | N/A | PJ011 | PJ011 | CM001 |  | SIEMENS | 7ML5432-0GC20-1AC0-Z C11+C12+Y15 | N/F | ATEX Certificate LR250 HART |  | II 3 G - Ex i IIC T1 | -5100 | -200 | MM (FROM ANTENNA) | H363404-00000-270-272-0003 | H363404-00000-270-260-0008 | H363404-00000-270-262-0049-0001 | H363404-IXS01-270-276-0002 | H363404-PJ011-270-206-0011 |  |  | AI | IS | -
2A | IXS01 | F1.S1.DS.IXS01.CMA002-LE301 | DEIONIZED WATER HOLDING TANK LEVEL | LEVEL ELEMENT - RADAR | F1.S1.DS.IXS01.CMA002 | E16H2S04 | 100 | PJ011 | CM001 | CM001 |  | SIEMENS | PART OF LIT | N/F | N/A |  | N/A | -5000 | -200 | MM (FROM ANTENNA) | FIELD DETERMINED BASED ON THE 3D MODEL, P&IDS, AND PIPING ISOMETRICS | H363404-00000-270-260-0008 |  | H363404-RUS01-270-276-0003 | H363404-PJ011-270-206-0035 |  |  | N/A | NIS | -
2A | RUS01 | F1.S1.DS.IXS01.CMA002-LE301 | DEIONIZED WATER HOLDING TANK LEVEL | LEVEL ELEMENT - RADAR | F1.S1.DS.IXS01.CMA002 | E16H2S04 | 100 | PJ011 | CM001 | N/A |  | SIEMENS | PART OF LIT | N/F | N/A | N/F | N/A | N/A | N/A | N/A | FIELD DETERMINED BASED ON THE 3D MODEL, P&IDS, AND PIPING ISOMETRICS | H363404-00000-270-260-0008 | N/A | H363404-RUS01-270-276-0003 | H363404-PJ011-270-206-0035 |  |  | N/A | NIS | -
2A | IXS01 | F1.S1.DS.IXS01.CMA002-LI301 | DEIONIZED WATER HOLDING TANK LEVEL | LEVEL INDICATOR | F1.S1.DS.IXS01.CMA002 | N/A | N/A | PJ011 | CM001 | CM001 |  | SIEMENS | 7NG3130-1AB12-Z | N/F | N/A |  | N/A | -5000 | -200 | MM (FROM ANTENNA) | H363404-00000-270-272-0002 | H363404-00000-270-260-0008 |  | H363404-RUS01-270-276-0003 | H363404-PJ011-270-206-0035 |  |  | N/A | NIS | -
2A | IXS01 | F1.S1.DS.IXS01.CMA002-LIT301 | DEIONIZED WATER HOLDING TANK LEVEL | LEVEL IND. XMTR - RADAR | F1.S1.DS.IXS01.CMA002 | N/A | N/A | PJ011 | PJ011 | CM001 |  | SIEMENS | 7ML5432-0GC20-1AA0-Z C11+C12+Y15 | N/F | N/A |  | N/A | -5000 | -200 | MM (FROM ANTENNA) | H363404-00000-270-272-0002 | H363404-00000-270-260-0008 | H363404-00000-270-262-0099-0001 | H363404-RUS01-270-276-0003 | H363404-PJ011-270-206-0035 |  |  | AI | NIS | -
2A | IXS01 | F1.S1.DS.IXS01.CMA003-LE309 | STRIP SOLUTION TANK LEVEL | LEVEL ELEMENT - RADAR | F1.S1.DS.IXS01.CMA003 | E16ZL01 | 100 | PJ011 | CM001 | N/A |  | SIEMENS | PART OF LIT | N/F | N/A | N/F | N/A | N/A | N/A | N/A | FIELD DETERMINED BASED ON THE 3D MODEL, P&IDS, AND PIPING ISOMETRICS | H363404-00000-270-260-0008 | N/A | H363404-IXS01-270-276-0003 | H363404-PJ011-270-206-0012 |  |  | N/A | NIS | -
2A | IXS01 | F1.S1.DS.IXS01.CMA003-LI309 | STRIP SOLUTION TANK LEVEL | LEVEL INDICATOR | F1.S1.DS.IXS01.CMA003 | N/A | N/A | PJ011 | CM001 | CM001 |  | SIEMENS | 7NG3130-1AB12-Z | N/F | N/A |  | N/A | -5000 | -200 | MM (FROM ANTENNA) | H363404-00000-270-272-0003 | H363404-00000-270-260-0008 |  | H363404-IXS01-270-276-0003 | H363404-PJ011-270-206-0012 |  |  | N/A | NIS | -
2A | IXS01 | F1.S1.DS.IXS01.CMA003-LIT309 | STRIP SOLUTION TANK LEVEL | LEVEL IND. XMTR - RADAR | F1.S1.DS.IXS01.CMA003 | N/A | N/A | PJ011 | PJ011 | CM001 |  | SIEMENS | 7ML5432-0GC20-1AA0-Z C11+C12+Y15 | N/F | N/A |  | N/A | -5000 | -200 | MM (FROM ANTENNA) | H363404-00000-270-272-0003 | H363404-00000-270-260-0008 | H363404-00000-270-262-0101-0001 | H363404-IXS01-270-276-0003 | H363404-PJ011-270-206-0012 |  |  | AI | NIS | -
2A | IXS01 | F1.S1.DS.IXS01.CMA004-LE407 | IMPURITY IX PLS WASH SOLUTION TANK LEVEL | LEVEL ELEMENT - RADAR | F1.S1.DS.IXS01.CMA004 | E16H2S01 | 100 | PJ011 | CM001 | N/A |  | SIEMENS | PART OF LIT | N/F | N/A | N/F | N/A | N/A | N/A | N/A | FIELD DETERMINED BASED ON THE 3D MODEL, P&IDS, AND PIPING ISOMETRICS | H363404-00000-270-260-0008 | N/A | H363404-IXS01-270-276-0004 | H363404-PJ011-270-206-0014 |  |  | N/A | NIS | -
2A | IXS01 | F1.S1.DS.IXS01.CMA004-LI407 | IMPURITY IX PLS WASH SOLUTION TANK LEVEL | LEVEL INDICATOR | F1.S1.DS.IXS01.CMA004 | N/A | N/A | PJ011 | CM001 | CM001 |  | SIEMENS | 7NG3130-1AB12-Z | N/F | N/A |  | N/A | -5500 | -200 | MM (FROM ANTENNA) | H363404-00000-270-272-0003 | H363404-00000-270-260-0008 |  | H363404-IXS01-270-276-0004 | H363404-PJ011-270-206-0014 |  |  | N/A | NIS | -
2A | IXS01 | F1.S1.DS.IXS01.CMA004-LIT407 | IMPURITY IX PLS WASH SOLUTION TANK LEVEL | LEVEL IND. XMTR - RADAR | F1.S1.DS.IXS01.CMA004 | N/A | N/A | PJ011 | PJ011 | CM001 |  | SIEMENS | 7ML5432-0GC20-1AA0-Z C11+C12+Y15 | N/F | N/A |  | N/A | -5500 | -200 | MM (FROM ANTENNA) | H363404-00000-270-272-0003 | H363404-00000-270-260-0008 | H363404-00000-270-262-0098-0002 | H363404-IXS01-270-276-0004 | H363404-PJ011-270-206-0014 |  |  | AI | NIS | -
2A | IXS01 | F1.S1.DS.IXS01.CMA005-LE604 | PRE-LOAD SOLUTION TANK LEVEL | LEVEL ELEMENT - RADAR | F1.S1.DS.IXS01.CMA005 | E10ZF01 | 100 | PJ011 | CM001 | N/A |  | SIEMENS | PART OF LIT | N/F | N/A | N/F | N/A | N/A | N/A | N/A | FIELD DETERMINED BASED ON THE 3D MODEL, P&IDS, AND PIPING ISOMETRICS | H363404-00000-270-260-0008 | N/A | H363404-IXS01-270-276-0005 | H363404-PJ011-270-206-0015 |  |  | N/A | NIS | -
2A | IXS01 | F1.S1.DS.IXS01.CMA005-LI604 | PRE-LOAD SOLUTION TANK LEVEL | LEVEL INDICATOR | F1.S1.DS.IXS01.CMA005 | N/A | N/A | PJ011 | CM001 | CM001 |  | SIEMENS | 7NG3130-1AB12-Z | N/F | N/A |  | N/A | -3700 | -200 | MM (FROM ANTENNA) | H363404-00000-270-272-0002 | H363404-00000-270-260-0008 |  | H363404-IXS01-270-276-0005 | H363404-PJ011-270-206-0015 |  |  | N/A | NIS | -
2A | IXS01 | F1.S1.DS.IXS01.CMA005-LIT604 | PRE-LOAD SOLUTION TANK LEVEL | LEVEL IND. XMTR - RADAR | F1.S1.DS.IXS01.CMA005 | N/A | N/A | PJ011 | PJ011 | CM001 |  | SIEMENS | 7ML5432-0GC20-1AA0-Z C11+C12+Y15 | N/F | N/A |  | N/A | -3700 | -200 | MM (FROM ANTENNA) | H363404-00000-270-272-0002 | H363404-00000-270-260-0008 | H363404-00000-270-262-0100-0001 | H363404-IXS01-270-276-0005 | H363404-PJ011-270-206-0015 |  |  | AI | NIS | -
2A | IXS01 | F1.S1.DS.IXS01.GPB090-LE324 | STRIP SOLUTION SUMP PUMP LEVEL | LEVEL ELEMENT - ULTRASONIC | F1.S1.DS.IXS01.GPB090 | N/A | N/A | PJ011 | CM001 | N/A |  | SIEMENS | PART OF LIT | N/F | N/A | N/F | N/A | N/A | N/A | N/A | FIELD DETERMINED BASED ON THE 3D MODEL, P&IDS, AND PIPING ISOMETRICS | H363404-00000-270-260-0008 | N/A | H363404-IXS01-270-276-0003 | H363404-PJ011-270-206-0013 |  |  | N/A | NIS | -
2A | IXS01 | F1.S1.DS.IXS01.GPB090-LI324 | STRIP SOLUTION SUMP PUMP LEVEL | LEVEL INDICATOR | F1.S1.DS.IXS01.GPB090 | N/A | N/A | PJ011 | CM001 | CM001 |  | SIEMENS | 7NG3130-1AB12-Z | N/F | N/A |  | N/A | -1720 | -300 | MM (0 AT PROBE SURFACE) | H363404-00000-270-272-0003 | H363404-00000-270-260-0009 |  | H363404-IXS01-270-276-0003 | H363404-PJ011-270-206-0013 |  |  | N/A | NIS | -
2A | IXS01 | F1.S1.DS.IXS01.GPB090-LIT324 | STRIP SOLUTION SUMP PUMP LEVEL | LEVEL IND. XMTR - ULTRASONIC | F1.S1.DS.IXS01.GPB090 | N/A | N/A | PJ011 | PJ011 | CM001 |  | SIEMENS | 7ML5110-1DE07-4AF3-Z C11+C14+E31+Y15 | N/F | N/A |  | N/A | -1720 | -300 | MM (0 AT PROBE SURFACE) | H363404-00000-270-272-0003 | H363404-00000-270-260-0009 | H363404-00000-270-262-0098-0002 | H363404-IXS01-270-276-0003 | H363404-PJ011-270-206-0013 |  |  | AI | NIS | -
2A | NDS01 | F1.S1.DS.NDS01.CMA001-LE104 | NICKEL DISSOLVER 1 LEVEL | LEVEL ELEMENT - RADAR | F1.S1.DS.NDS01.CMA001 | E16ZL01 | 100 | PJ011 | CM001 | N/A |  | SIEMENS | PART OF LIT | N/F | ATEX Certificate LR250 HART | N/F | II 3 G - Ex i IIC T1 | N/A | N/A | N/A | FIELD DETERMINED BASED ON THE 3D MODEL, P&IDS, AND PIPING ISOMETRICS | H363404-00000-270-260-0008 | N/A | H363404-NDS01-270-276-0001 | H363404-PJ011-270-206-0016 |  |  | N/A | IS | -
2A | NDS01 | F1.S1.DS.NDS01.CMA001-LI104 | NICKEL DISSOLVER 1 LEVEL | LEVEL INDICATOR | F1.S1.DS.NDS01.CMA001 | N/A | N/A | PJ011 | CM001 | CM001 |  | SIEMENS | 7NG3130-1AB12-Z | N/F | ATEX Certificate 7NG313 |  | II 3 G - Ex i IIC T1 | -1700 | -200 | MM (FROM ANTENNA) | FIELD DETERMINED BASED ON THE 3D MODEL, P&IDS, AND PIPING ISOMETRICS | H363404-00000-270-260-0008 |  | H363404-NDS01-270-276-0001 | H363404-PJ011-270-206-0016 |  |  | N/A | IS | -
2A | NDS01 | F1.S1.DS.NDS01.CMA001-LIT104 | NICKEL DISSOLVER 1 LEVEL | LEVEL IND. XMTR - RADAR | F1.S1.DS.NDS01.CMA001 | N/A | N/A | PJ011 | PJ011 | CM001 |  | SIEMENS | 7ML5432-0GC20-1AC0-Z C11+C12+Y15 | N/F | ATEX Certificate LR250 HART |  | II 3 G - Ex i IIC T1 | -1700 | -200 | MM (FROM ANTENNA) | H363404-00000-260-272-0007 | H363404-00000-270-260-0008 | H363404-00000-270-262-0003-0001 | H363404-NDS01-270-276-0001 | H363404-PJ011-270-206-0016 |  |  | AI | IS | -
2A | NDS01 | F1.S1.DS.NDS01.CMA002-LE110 | NICKEL DISSOLVER 2 LEVEL | LEVEL ELEMENT - RADAR | F1.S1.DS.NDS01.CMA002 | E16ZL01 | 100 | PJ011 | CM001 | N/A |  | SIEMENS | PART OF LIT | N/F | ATEX Certificate LR250 HART | N/F | II 3 G - Ex i IIC T1 | N/A | N/A | N/A | FIELD DETERMINED BASED ON THE 3D MODEL, P&IDS, AND PIPING ISOMETRICS | H363404-00000-270-260-0008 | N/A | H363404-NDS01-270-276-0002 | H363404-PJ011-270-206-0017 |  |  | N/A | IS | -
2A | NDS01 | F1.S1.DS.NDS01.CMA002-LI110 | NICKEL DISSOLVER 2 LEVEL | LEVEL INDICATOR | F1.S1.DS.NDS01.CMA002 | N/A | N/A | PJ011 | CM001 | CM001 |  | SIEMENS | 7NG3130-1AB12-Z | N/F | ATEX Certificate 7NG313 |  | II 3 G - Ex i IIC T1 | -1700 | -200 | MM (FROM ANTENNA) | FIELD DETERMINED BASED ON THE 3D MODEL, P&IDS, AND PIPING ISOMETRICS | H363404-00000-270-260-0008 |  | H363404-NDS01-270-276-0002 | H363404-PJ011-270-206-0017 |  |  | N/A | IS | -
2A | NDS01 | F1.S1.DS.NDS01.CMA002-LIT110 | NICKEL DISSOLVER 2 LEVEL | LEVEL IND. XMTR - RADAR | F1.S1.DS.NDS01.CMA002 | N/A | N/A | PJ011 | PJ011 | CM001 |  | SIEMENS | 7ML5432-0GC20-1AC0-Z C11+C12+Y15 | N/F | ATEX Certificate LR250 HART |  | II 3 G - Ex i IIC T1 | -1700 | -200 | MM (FROM ANTENNA) | H363404-00000-260-272-0007 | H363404-00000-270-260-0008 | H363404-00000-270-262-0003-0001 | H363404-NDS01-270-276-0002 | H363404-PJ011-270-206-0017 |  |  | AI | IS | -
2A | NDS01 | F1.S1.DS.NDS01.CMA004-LE201 | NICKEL DISSOLVER RECIRCULATION TANK LEVEL | LEVEL ELEMENT - RADAR | F1.S1.DS.NDS01.CMA004 | E16ZL01 | 100 | PJ011 | CM001 | N/A |  | SIEMENS | PART OF LIT | N/F | ATEX Certificate LR250 HART | N/F | II 3 G - Ex i IIC T1 | N/A | N/A | N/A | FIELD DETERMINED BASED ON THE 3D MODEL, P&IDS, AND PIPING ISOMETRICS | H363404-00000-270-260-0008 | N/A | H363404-NDS01-270-276-0003 | H363404-PJ011-270-206-0018 |  |  | N/A | IS | -
2A | NDS01 | F1.S1.DS.NDS01.CMA004-LI201 | NICKEL DISSOLVER RECIRCULATION TANK LEVEL | LEVEL INDICATOR | F1.S1.DS.NDS01.CMA004 | N/A | N/A | PJ011 | CM001 | CM001 |  | SIEMENS | 7NG3130-1AB12-Z | N/F | ATEX Certificate 7NG313 |  | II 3 G - Ex i IIC T1 | -8500 | -200 | MM (FROM ANTENNA) | H363404-00000-260-272-0007 | H363404-00000-270-260-0008 |  | H363404-NDS01-270-276-0003 | H363404-PJ011-270-206-0018 |  |  | N/A | IS | -
2A | NDS01 | F1.S1.DS.NDS01.CMA004-LIT201 | NICKEL DISSOLVER RECIRCULATION TANK LEVEL | LEVEL IND. XMTR - RADAR | F1.S1.DS.NDS01.CMA004 | N/A | N/A | PJ011 | PJ011 | CM001 |  | SIEMENS | 7ML5432-0GC20-1AC0-Z C11+C12+Y15 | N/F | ATEX Certificate LR250 HART |  | II 3 G - Ex i IIC T1 | -8500 | -200 | MM (FROM ANTENNA) | H363404-00000-260-272-0007 | H363404-00000-270-260-0008 | H363404-00000-270-262-0004-0001 | H363404-NDS01-270-276-0003 | H363404-PJ011-270-206-0018 |  |  | AI | IS | -
2A | NDS01 | F1.S1.DS.NDS01.CMA004-LSHH243 | NICKEL DISSOLVER RECIRCULATION TANK LEVEL VERY HIGH | LEVEL SWITCH HIGH HIGH | F1.S1.DS.NDS01.CMA004 | E16ZL01 | 50 | PJ011 | CM001 | CM001 |  | SIEMENS | 7ML5747-4GC17-1AG0-Z C05+C15+Y01+Y17 | N/F | ATEX Certificate LVL200 | N/F | II 3 G - Ex i IIC T1 | N/A | N/A | N/A | H363404-00000-260-272-0007 | REFER TO MANUFACTURER'S STANDARD/MANUAL | H363404-00000-270-262-0014 | H363404-NDS01-270-276-0003 | H363404-PJ011-270-206-0019 |  |  | DI | IS | -
2A | NDS01 | F1.S1.DS.NDS01.CMA004-LSLL242 | NICKEL DISSOLVER RECIRCULATION TANK LEVEL VERY LOW | LEVEL SWITCH LOW LOW | F1.S1.DS.NDS01.CMA004 | E16ZL01 | 50 | PJ011 | CM001 | CM001 |  | SIEMENS | 7ML5747-4GC17-1AG0-Z C05+C15+Y01+Y17 | N/F | ATEX Certificate LVL200 | N/F | II 3 G - Ex i IIC T1 | N/A | N/A | N/A | H363404-00000-270-272-0005 | REFER TO MANUFACTURER'S STANDARD/MANUAL | H363404-00000-270-262-0014 | H363404-NDS01-270-276-0003 | H363404-PJ011-270-206-0020 |  |  | DI | IS | -
2A | NDS01 | F1.S1.DS.NDS01.GPB090-LI105 | NICKEL DISSOLVER SUMP PUMP LEVEL | LEVEL INDICATOR | F1.S1.DS.NDS01.GPB090 | N/A | N/A | PJ011 | CM001 | CM001 |  | SIEMENS | 7NG3130-1AB12-Z | N/F | ATEX Certificate 7NG313 |  | II 3 G - Ex i IIC T1 | -1220 | -300 | MM (0 AT PROBE SURFACE) | FIELD DETERMINED BASED ON THE 3D MODEL, P&IDS, AND PIPING ISOMETRICS | H363404-00000-270-260-0009 |  | H363404-NDS01-270-276-0001 | H363404-PJ011-270-206-0036 |  |  | N/A | IS | -
2A | NDS01 | F1.S1.DS.NDS01.GPB090-LIT105 | NICKEL DISSOLVER SUMP PUMP LEVEL | LEVEL IND. XMTR - ULTRASONIC | F1.S1.DS.NDS01.GPB090 | N/A | N/A | PJ011 | PJ011 | CM001 |  | SIEMENS | 7ML5110-1DE07-4CF3-Z C11+C14+E31+Y15 | N/F | ATEX Certificate LU240 HART |  | II 3 G - Ex i IIC T1 | -1220 | -300 | MM (0 AT PROBE SURFACE) | H363404-00000-270-272-0005 | H363404-00000-270-260-0009 | H363404-00000-270-262-0001-0001 | H363404-NDS01-270-276-0001 | H363404-PJ011-270-206-0036 |  |  | AI | IS | -
2A | OGT01 | F1.S1.DS.OGT01.CMA001-LE219 | VACUUM RELIEF TANK LEVEL | LEVEL ELEMENT - RADAR | F1.S1.DS.OGT01.CMA001 | E16H2S04 | 100 | PJ011 | CM001 | N/A |  | SIEMENS | PART OF LIT | N/F | ATEX Certificate LR250 HART | N/F | II 3 G - Ex i IIC T1 | N/A | N/A | N/A | FIELD DETERMINED BASED ON THE 3D MODEL, P&IDS, AND PIPING ISOMETRICS | H363404-00000-270-260-0008 | N/A | H363404-OGT01-270-276-0002 | H363404-PJ011-270-206-0021 |  |  | N/A | IS | -
2A | OGT01 | F1.S1.DS.OGT01.CMA001-LI219 | VACUUM RELIEF TANK LEVEL | LEVEL INDICATOR | F1.S1.DS.OGT01.CMA001 | N/A | N/A | PJ011 | CM001 | CM001 |  | SIEMENS | 7NG3130-1AB12-Z | N/F | ATEX Certificate 7NG313 |  | II 3 G - Ex i IIC T1 | -1450 | -200 | MM (FROM ANTENNA) | FIELD DETERMINED BASED ON THE 3D MODEL, P&IDS, AND PIPING ISOMETRICS | H363404-00000-270-260-0008 |  | H363404-OGT01-270-276-0002 | H363404-PJ011-270-206-0021 |  |  | N/A | IS | -
2A | OGT01 | F1.S1.DS.OGT01.CMA001-LIT219 | VACUUM RELIEF TANK LEVEL | LEVEL IND. XMTR - RADAR | F1.S1.DS.OGT01.CMA001 | N/A | N/A | PJ011 | PJ011 | CM001 |  | SIEMENS | 7ML5432-0GC20-1AC0-Z C11+C12+Y15 | N/F | ATEX Certificate LR250 HART |  | II 3 G - Ex i IIC T1 | -1450 | -200 | MM (FROM ANTENNA) | H363404-00000-270-272-0007 | H363404-00000-270-260-0008 | H363404-00000-270-262-0076-0002 | H363404-OGT01-270-276-0002 | H363404-PJ011-270-206-0021 |  |  | AI | IS | -
2A | OGT01 | F1.S1.DS.OGT01.CMA001-LSL228 | VACUUM RELIEF TANK LEVEL | LEVEL SWITCH LOW | F1.S1.DS.OGT01.CMA001 | E16H2S04 | 50 | PJ011 | CM001 | CM001 |  | SIEMENS | 7ML5747-4GC16-1AA0-Z C05+C15+Y01+Y17 | N/F | ATEX Certificate LVL200 | N/F | II 3 G - Ex i IIC T1 | N/A | N/A | N/A | H363404-00000-270-272-0007 | REFER TO MANUFACTURER'S STANDARD/MANUAL | H363404-00000-270-262-0076-0002 | H363404-OGT01-270-276-0002 | H363404-PJ011-270-206-0021 |  |  | DI | IS | -
2A | PLI01 | F1.S1.DS.PLI01.CMA001-LE104 | POWDER LEACH FEED TANK A LEVEL | LEVEL ELEMENT - RADAR | F1.S1.DS.PLI01.CMA001 | E10ZF01 | 100 | PJ011 | CM001 | N/A |  | SIEMENS | PART OF LIT | N/F | ATEX Certificate LR250 HART | N/F | II 3 G - Ex i IIC T1 | N/A | N/A | N/A | FIELD DETERMINED BASED ON THE 3D MODEL, P&IDS, AND PIPING ISOMETRICS | H363404-00000-270-260-0008 | N/A | H363404-PLI01-270-276-0001 | H363404-PJ011-270-206-0022 |  |  | N/A | IS | -
2A | PLI01 | F1.S1.DS.PLI01.CMA001-LI104 | POWDER LEACH FEED TANK A LEVEL | LEVEL INDICATOR | F1.S1.DS.PLI01.CMA001 | N/A | N/A | PJ011 | CM001 | CM001 |  | SIEMENS | 7NG3130-1AB12-Z | N/F | ATEX Certificate 7NG313 |  | II 3 G - Ex i IIC T1 | -7300 | -200 | MM (FROM ANTENNA) | H363404-00000-260-272-0007 | H363404-00000-270-260-0008 |  | H363404-PLI01-270-276-0001 | H363404-PJ011-270-206-0022 |  |  | N/A | IS | -
2A | PLI01 | F1.S1.DS.PLI01.CMA001-LIT104 | POWDER LEACH FEED TANK A LEVEL | LEVEL IND. XMTR - RADAR | F1.S1.DS.PLI01.CMA001 | N/A | N/A | PJ011 | PJ011 | CM001 |  | SIEMENS | 7ML5432-0GC20-1AC0-Z C11+C12+Y15 | N/F | ATEX Certificate LR250 HART |  | II 3 G - Ex i IIC T1 | -7300 | -200 | MM (FROM ANTENNA) | H363404-00000-270-272-0005 | H363404-00000-270-260-0008 | H363404-00000-270-262-0050-0001 | H363404-PLI01-270-276-0001 | H363404-PJ011-270-206-0022 |  |  | AI | IS | -
2A | PLI01 | F1.S1.DS.PLI01.CMA002-LE127 | POWDER LEACH FEED TANK B LEVEL | LEVEL ELEMENT - RADAR | F1.S1.DS.PLI01.CMA002 | E10ZF01 | 100 | PJ011 | CM001 | N/A |  | SIEMENS | PART OF LIT | N/F | ATEX Certificate LR250 HART | N/F | II 3 G - Ex i IIC T1 | N/A | N/A | N/A | FIELD DETERMINED BASED ON THE 3D MODEL, P&IDS, AND PIPING ISOMETRICS | H363404-00000-270-260-0008 | N/A | H363404-PLI01-270-276-0001 | H363404-PJ011-270-206-0023 |  |  | N/A | IS | -
2A | PLI01 | F1.S1.DS.PLI01.CMA002-LI127 | POWDER LEACH FEED TANK B LEVEL | LEVEL INDICATOR | F1.S1.DS.PLI01.CMA002 | N/A | N/A | PJ011 | CM001 | CM001 |  | SIEMENS | 7NG3130-1AB12-Z | N/F | ATEX Certificate 7NG313 |  | II 3 G - Ex i IIC T1 | -7300 | -200 | MM (FROM ANTENNA) | H363404-00000-260-272-0007 | H363404-00000-270-260-0008 |  | H363404-PLI01-270-276-0001 | H363404-PJ011-270-206-0023 |  |  | N/A | IS | -
2A | PLI01 | F1.S1.DS.PLI01.CMA002-LIT127 | POWDER LEACH FEED TANK B LEVEL | LEVEL IND. XMTR - RADAR | F1.S1.DS.PLI01.CMA002 | N/A | N/A | PJ011 | PJ011 | CM001 |  | SIEMENS | 7ML5432-0GC20-1AC0-Z C11+C12+Y15 | N/F | ATEX Certificate LR250 HART |  | II 3 G - Ex i IIC T1 | -7300 | -200 | MM (FROM ANTENNA) | H363404-00000-270-272-0005 | H363404-00000-270-260-0008 | H363404-00000-270-262-0050-0002 | H363404-PLI01-270-276-0001 | H363404-PJ011-270-206-0023 |  |  | AI | IS | -
2A | PLI01 | F1.S1.DS.PLI01.CMA003-LE115 | POWDER LEACH TANK 1 LEVEL | LEVEL ELEMENT - RADAR | F1.S1.DS.PLI01.CMA003 | E10ZF02 | 100 | PJ011 | CM001 | N/A |  | SIEMENS | PART OF LIT | N/F | ATEX Certificate LR250 HART | N/F | II 3 G - Ex i IIC T1 | N/A | N/A | N/A | FIELD DETERMINED BASED ON THE 3D MODEL, P&IDS, AND PIPING ISOMETRICS | H363404-00000-270-260-0008 | N/A | H363404-PLI01-270-276-0002 | H363404-PJ011-270-206-0024 |  |  | N/A | IS | -
2A | PLI01 | F1.S1.DS.PLI01.CMA003-LI115 | POWDER LEACH TANK 1 LEVEL | LEVEL INDICATOR | F1.S1.DS.PLI01.CMA003 | N/A | N/A | PJ011 | CM001 | CM001 |  | SIEMENS | 7NG3130-1AB12-Z | N/F | ATEX Certificate 7NG313 |  | II 3 G - Ex i IIC T1 | -4900 | -200 | MM (FROM ANTENNA) | H363404-00000-270-272-0008 | H363404-00000-270-260-0008 |  | H363404-PLI01-270-276-0002 | H363404-PJ011-270-206-0024 |  |  | N/A | IS | -
2A | PLI01 | F1.S1.DS.PLI01.CMA003-LIT115 | POWDER LEACH TANK 1 LEVEL | LEVEL IND. XMTR - RADAR | F1.S1.DS.PLI01.CMA003 | N/A | N/A | PJ011 | PJ011 | CM001 |  | SIEMENS | 7ML5432-0GC20-1AC0-Z C11+C12+Y15 | N/F | ATEX Certificate LR250 HART |  | II 3 G - Ex i IIC T1 | -4900 | -200 | MM (FROM ANTENNA) | H363404-00000-270-272-0004 | H363404-00000-270-260-0008 | H363404-00000-270-262-0051-0001 | H363404-PLI01-270-276-0002 | H363404-PJ011-270-206-0024 |  |  | AI | IS | -
2A | PLI01 | F1.S1.DS.PLI01.CMA004-LE203 | POWDER LEACH TANK 2 LEVEL | LEVEL ELEMENT - RADAR | F1.S1.DS.PLI01.CMA004 | E10ZF02 | 100 | PJ011 | CM001 | N/A |  | SIEMENS | PART OF LIT | N/F | ATEX Certificate LR250 HART | N/F | II 3 G - Ex i IIC T1 | N/A | N/A | N/A | FIELD DETERMINED BASED ON THE 3D MODEL, P&IDS, AND PIPING ISOMETRICS | H363404-00000-270-260-0008 | N/A | H363404-PLI01-270-276-0003 | H363404-PJ011-270-206-0026 |  |  | N/A | IS | -
2A | PLI01 | F1.S1.DS.PLI01.CMA004-LI203 | POWDER LEACH TANK 2 LEVEL | LEVEL INDICATOR | F1.S1.DS.PLI01.CMA004 | N/A | N/A | PJ011 | CM001 | CM001 |  | SIEMENS | 7NG3130-1AB12-Z | N/F | ATEX Certificate 7NG313 |  | II 3 G - Ex i IIC T1 | -4900 | -200 | MM (FROM ANTENNA) | H363404-00000-270-272-0008 | H363404-00000-270-260-0008 |  | H363404-PLI01-270-276-0003 | H363404-PJ011-270-206-0026 |  |  | N/A | IS | -
2A | PLI01 | F1.S1.DS.PLI01.CMA004-LIT203 | POWDER LEACH TANK 2 LEVEL | LEVEL IND. XMTR - RADAR | F1.S1.DS.PLI01.CMA004 | N/A | N/A | PJ011 | PJ011 | CM001 |  | SIEMENS | 7ML5432-0GC20-1AC0-Z C11+C12+Y15 | N/F | ATEX Certificate LR250 HART |  | II 3 G - Ex i IIC T1 | -4900 | -200 | MM (FROM ANTENNA) | H363404-00000-270-272-0004 | H363404-00000-270-260-0008 | H363404-00000-270-262-0052-0002 | H363404-PLI01-270-276-0003 | H363404-PJ011-270-206-0026 |  |  | AI | IS | -
2A | PLI01 | F1.S1.DS.PLI01.CMA005-LE211 | POWDER LEACH TANK 3 LEVEL | LEVEL ELEMENT - RADAR | F1.S1.DS.PLI01.CMA005 | E10ZF02 | 100 | PJ011 | CM001 | N/A |  | SIEMENS | PART OF LIT | N/F | ATEX Certificate LR250 HART | N/F | II 3 G - Ex i IIC T1 | N/A | N/A | N/A | FIELD DETERMINED BASED ON THE 3D MODEL, P&IDS, AND PIPING ISOMETRICS | H363404-00000-270-260-0008 | N/A | H363404-PLI01-270-276-0003 | H363404-PJ011-270-206-0027 |  |  | N/A | IS | -
2A | PLI01 | F1.S1.DS.PLI01.CMA005-LI211 | POWDER LEACH TANK 3 LEVEL | LEVEL INDICATOR | F1.S1.DS.PLI01.CMA005 | N/A | N/A | PJ011 | CM001 | CM001 |  | SIEMENS | 7NG3130-1AB12-Z | N/F | ATEX Certificate 7NG313 |  | II 3 G - Ex i IIC T1 | -4900 | -200 | MM (FROM ANTENNA) | H363404-00000-270-272-0008 | H363404-00000-270-260-0008 |  | H363404-PLI01-270-276-0003 | H363404-PJ011-270-206-0027 |  |  | N/A | IS | -
2A | PLI01 | F1.S1.DS.PLI01.CMA005-LIT211 | POWDER LEACH TANK 3 LEVEL | LEVEL IND. XMTR - RADAR | F1.S1.DS.PLI01.CMA005 | N/A | N/A | PJ011 | PJ011 | CM001 |  | SIEMENS | 7ML5432-0GC20-1AC0-Z C11+C12+Y15 | N/F | ATEX Certificate LR250 HART |  | II 3 G - Ex i IIC T1 | -4900 | -200 | MM (FROM ANTENNA) | H363404-00000-270-272-0004 | H363404-00000-270-260-0008 | H363404-00000-270-262-0052-0001 | H363404-PLI01-270-276-0003 | H363404-PJ011-270-206-0027 |  |  | AI | IS | -
2A | PLI01 | F1.S1.DS.PLI01.CMA006-LE321 | IMPURITY REMOVAL TANK 1 LEVEL | LEVEL ELEMENT - RADAR | F1.S1.DS.PLI01.CMA006 | E10ZF02 | 100 | PJ011 | CM001 | N/A |  | SIEMENS | PART OF LIT | N/F | ATEX Certificate LR250 HART | N/F | II 3 G - Ex i IIC T1 | N/A | N/A | N/A | FIELD DETERMINED BASED ON THE 3D MODEL, P&IDS, AND PIPING ISOMETRICS | H363404-00000-270-260-0008 | N/A | H363404-PLI01-270-276-0004 | H363404-PJ011-270-206-0028 |  |  | N/A | IS | -
2A | PLI01 | F1.S1.DS.PLI01.CMA006-LI321 | IMPURITY REMOVAL TANK 1 LEVEL | LEVEL INDICATOR | F1.S1.DS.PLI01.CMA006 | N/A | N/A | PJ011 | CM001 | CM001 |  | SIEMENS | 7NG3130-1AB12-Z | N/F | ATEX Certificate 7NG313 |  | II 3 G - Ex i IIC T1 | -4400 | -200 | MM (FROM ANTENNA) | H363404-00000-270-272-0008 | H363404-00000-270-260-0008 |  | H363404-PLI01-270-276-0004 | H363404-PJ011-270-206-0028 |  |  | N/A | IS | -
2A | PLI01 | F1.S1.DS.PLI01.CMA006-LIT321 | IMPURITY REMOVAL TANK 1 LEVEL | LEVEL IND. XMTR - RADAR | F1.S1.DS.PLI01.CMA006 | N/A | N/A | PJ011 | PJ011 | CM001 |  | SIEMENS | 7ML5432-0GC20-1AC0-Z C11+C12+Y15 | N/F | ATEX Certificate LR250 HART |  | II 3 G - Ex i IIC T1 | -4400 | -200 | MM (FROM ANTENNA) | H363404-00000-270-272-0003 | H363404-00000-270-260-0008 | H363404-00000-270-262-0053-0002 | H363404-PLI01-270-276-0004 | H363404-PJ011-270-206-0028 |  |  | AI | IS | -
2A | PLI01 | F1.S1.DS.PLI01.CMA007-LE306 | IMPURITY REMOVAL TANK 2 LEVEL | LEVEL ELEMENT - RADAR | F1.S1.DS.PLI01.CMA007 | E10ZF02 | 80 | PJ011 | CM001 | N/A |  | SIEMENS | PART OF LIT | N/F | ATEX Certificate LR250 HART | N/F | II 3 G - Ex i IIC T1 | N/A | N/A | N/A | FIELD DETERMINED BASED ON THE 3D MODEL, P&IDS, AND PIPING ISOMETRICS | H363404-00000-270-260-0008 | N/A | H363404-PLI01-270-276-0004 | H363404-PJ011-270-206-0029 |  |  | N/A | IS | -
2A | PLI01 | F1.S1.DS.PLI01.CMA007-LI306 | IMPURITY REMOVAL TANK 2 LEVEL | LEVEL INDICATOR | F1.S1.DS.PLI01.CMA007 | N/A | N/A | PJ011 | CM001 | CM001 |  | SIEMENS | 7NG3130-1AB12-Z | N/F | ATEX Certificate 7NG313 |  | II 3 G - Ex i IIC T1 | -4400 | -200 | MM (FROM ANTENNA) | H363404-00000-270-272-0008 | H363404-00000-270-260-0008 |  | H363404-PLI01-270-276-0004 | H363404-PJ011-270-206-0029 |  |  | N/A | IS | -
2A | PLI01 | F1.S1.DS.PLI01.CMA007-LIT306 | IMPURITY REMOVAL TANK 2 LEVEL | LEVEL IND. XMTR - RADAR | F1.S1.DS.PLI01.CMA007 | N/A | N/A | PJ011 | PJ011 | CM001 |  | SIEMENS | 7ML5432-0GC20-1AC0-Z C11+C12+Y15 | N/F | ATEX Certificate LR250 HART |  | II 3 G - Ex i IIC T1 | -4400 | -200 | MM (FROM ANTENNA) | H363404-00000-270-272-0003 | H363404-00000-270-260-0008 | H363404-00000-270-262-0052-0001 | H363404-PLI01-270-276-0004 | H363404-PJ011-270-206-0029 |  |  | AI | IS | -
2A | PLI01 | F1.S1.DS.PLI01.CMA008-LE311 | IMPURITY REMOVAL TANK 3 LEVEL | LEVEL ELEMENT - RADAR | F1.S1.DS.PLI01.CMA008 | E10ZF02 | 100 | PJ011 | CM001 | N/A |  | SIEMENS | PART OF LIT | N/F | ATEX Certificate LR250 HART | N/F | II 3 G - Ex i IIC T1 | N/A | N/A | N/A | FIELD DETERMINED BASED ON THE 3D MODEL, P&IDS, AND PIPING ISOMETRICS | H363404-00000-270-260-0008 | N/A | H363404-PLI01-270-276-0004 | H363404-PJ011-270-206-0030 |  |  | N/A | IS | -
2A | PLI01 | F1.S1.DS.PLI01.CMA008-LI311 | IMPURITY REMOVAL TANK 3 LEVEL | LEVEL INDICATOR | F1.S1.DS.PLI01.CMA008 | N/A | N/A | PJ011 | CM001 | CM001 |  | SIEMENS | 7NG3130-1AB12-Z | N/F | ATEX Certificate 7NG313 |  | II 3 G - Ex i IIC T1 | -4400 | -200 | MM (FROM ANTENNA) | H363404-00000-270-272-0008 | H363404-00000-270-260-0008 |  | H363404-PLI01-270-276-0004 | H363404-PJ011-270-206-0030 |  |  | N/A | IS | -
2A | PLI01 | F1.S1.DS.PLI01.CMA008-LIT311 | IMPURITY REMOVAL TANK 3 LEVEL | LEVEL IND. XMTR - RADAR | F1.S1.DS.PLI01.CMA008 | N/A | N/A | PJ011 | PJ011 | CM001 |  | SIEMENS | 7ML5432-0GC20-1AC0-Z C11+C12+Y15 | N/F | ATEX Certificate LR250 HART |  | II 3 G - Ex i IIC T1 | -4400 | -200 | MM (FROM ANTENNA) | H363404-00000-270-272-0003 | H363404-00000-270-260-0008 | H363404-00000-270-262-0053-0001 | H363404-PLI01-270-276-0004 | H363404-PJ011-270-206-0030 |  |  | AI | IS | -
2A | PLI01 | F1.S1.DS.PLI01.CMA009-LE407 | IMPURITY REMOVAL REPULP TANK LEVEL | LEVEL ELEMENT - RADAR | F1.S1.DS.PLI01.CMA009 | E10ZF02 | 100 | PJ011 | CM001 | N/A |  | SIEMENS | PART OF LIT | N/F | N/A | N/F | N/A | N/A | N/A | N/A | FIELD DETERMINED BASED ON THE 3D MODEL, P&IDS, AND PIPING ISOMETRICS | H363404-00000-270-260-0008 | N/A | H363404-PLI01-270-276-0006 | H363404-PJ011-270-206-0032 |  |  | N/A | NIS | -
2A | PLI01 | F1.S1.DS.PLI01.CMA009-LI407 | IMPURITY REMOVAL REPULP TANK LEVEL | LEVEL INDICATOR | F1.S1.DS.PLI01.CMA009 | N/A | N/A | PJ011 | CM001 | CM001 |  | SIEMENS | 7NG3130-1AB12-Z | N/F | N/A |  | N/A | -3000 | -200 | MM (FROM ANTENNA) | H363404-00000-270-272-0003 | H363404-00000-270-260-0008 |  | H363404-PLI01-270-276-0006 | H363404-PJ011-270-206-0032 |  |  | N/A | NIS | -
2A | PLI01 | F1.S1.DS.PLI01.CMA009-LIT407 | IMPURITY REMOVAL REPULP TANK LEVEL | LEVEL IND. XMTR - RADAR | F1.S1.DS.PLI01.CMA009 | N/A | N/A | PJ011 | PJ011 | CM001 |  | SIEMENS | 7ML5432-0GC20-1AA0-Z C11+C12+Y15 | N/F | N/A |  | N/A | -3000 | -200 | MM (FROM ANTENNA) | H363404-00000-270-272-0003 | H363404-00000-270-260-0008 | H363404-00000-270-262-0102-0001 | H363404-PLI01-270-276-0006 | H363404-PJ011-270-206-0032 |  |  | AI | NIS | -
2A | PLI01 | F1.S1.DS.PLI01.CMA010-LE413 | IMPURITY REMOVAL FILTRATE TANK LEVEL | LEVEL ELEMENT - RADAR | F1.S1.DS.PLI01.CMA010 | E10ZF01 | 100 | PJ011 | CM001 | N/A |  | SIEMENS | PART OF LIT | N/F | N/A | N/F | N/A | N/A | N/A | N/A | FIELD DETERMINED BASED ON THE 3D MODEL, P&IDS, AND PIPING ISOMETRICS | H363404-00000-270-260-0008 | N/A | H363404-PLI01-270-276-0005 | H363404-PJ011-270-206-0031 |  |  | N/A | NIS | -
2A | PLI01 | F1.S1.DS.PLI01.CMA010-LI413 | IMPURITY REMOVAL FILTRATE TANK LEVEL | LEVEL INDICATOR | F1.S1.DS.PLI01.CMA010 | N/A | N/A | PJ011 | CM001 | CM001 |  | SIEMENS | 7NG3130-1AB12-Z | N/F | N/A |  | N/A | -4000 | -200 | MM (FROM ANTENNA) | H363404-00000-270-272-0003 | H363404-00000-270-260-0008 |  | H363404-PLI01-270-276-0005 | H363404-PJ011-270-206-0031 |  |  | N/A | NIS | -
2A | PLI01 | F1.S1.DS.PLI01.CMA010-LIT413 | IMPURITY REMOVAL FILTRATE TANK LEVEL | LEVEL IND. XMTR - RADAR | F1.S1.DS.PLI01.CMA010 | N/A | N/A | PJ011 | PJ011 | CM001 |  | SIEMENS | 7ML5432-0GC20-1AA0-Z C11+C12+Y15 | N/F | N/A |  | N/A | -4000 | -200 | MM (FROM ANTENNA) | H363404-00000-270-272-0003 | H363404-00000-270-260-0008 | H363404-00000-270-262-0101-0002 | H363404-PLI01-270-276-0005 | H363404-PJ011-270-206-0031 |  |  | AI | NIS | -
2A | PLI01 | F1.S1.DS.PLI01.GPB090-LE112 | MEZZANINE COVERED AREA SUMP PUMP LEVEL | LEVEL ELEMENT - ULTRASONIC | F1.S1.DS.PLI01.GPB090 | N/A | N/A | PJ011 | CM001 | N/A |  | SIEMENS | PART OF LIT | N/F | ATEX Certificate LR250 HART | N/F | II 3 G - Ex i IIC T1 | N/A | N/A | N/A | FIELD DETERMINED BASED ON THE 3D MODEL, P&IDS, AND PIPING ISOMETRICS | H363404-00000-270-260-0009 | N/A | H363404-PLI01-270-276-0002 | H363404-PJ011-270-206-0025 |  |  | N/A | IS | -
2A | PLI01 | F1.S1.DS.PLI01.GPB090-LI112 | MEZZANINE COVERED AREA SUMP PUMP LEVEL | LEVEL INDICATOR | F1.S1.DS.PLI01.GPB090 | N/A | N/A | PJ011 | CM001 | CM001 |  | SIEMENS | 7NG3130-1AB12-Z | N/F | ATEX Certificate 7NG313 |  | II 3 G - Ex i IIC T1 | -1220 | -300 | MM (0 AT PROBE SURFACE) | H363404-00000-270-272-0004 | H363404-00000-270-260-0009 |  | H363404-PLI01-270-276-0002 | H363404-PJ011-270-206-0025 |  |  | N/A | IS | -
2A | PLI01 | F1.S1.DS.PLI01.GPB090-LIT112 | MEZZANINE COVERED AREA SUMP PUMP LEVEL | LEVEL IND. XMTR - ULTRASONIC | F1.S1.DS.PLI01.GPB090 | N/A | N/A | PJ011 | PJ011 | CM001 |  | SIEMENS | 7ML5110-1DE07-4CF3-Z C11+C14+E31+Y15 | N/F | ATEX Certificate LU240 HART |  | II 3 G - Ex i IIC T1 | -1220 | -300 | MM (0 AT PROBE SURFACE) | H363404-00000-270-272-0004 | H363404-00000-270-260-0009 | H363404-00000-270-262-0049-0002 | H363404-PLI01-270-276-0002 | H363404-PJ011-270-206-0025 |  |  | AI | IS | -
2A | RRS01 | F1.S1.DS.RRS01.CMA001-LE105 | RESIDUE LEACH AND IRON PRECIPITATION BATCH REACTOR LEVEL | LEVEL ELEMENT - RADAR | F1.S1.DS.RRS01.CMA001 | E10ZF02 | 100 | PJ011 | CM001 | N/A |  | SIEMENS | PART OF LIT | N/F | ATEX Certificate LR250 HART | N/F | II 3 G - Ex i IIC T1 | N/A | N/A | N/A | FIELD DETERMINED BASED ON THE 3D MODEL, P&IDS, AND PIPING ISOMETRICS | H363404-00000-270-260-0008 | N/A | H363404-RRS01-270-276-0001 | H363404-PJ011-270-206-0033 |  |  | N/A | IS | -
2A | RRS01 | F1.S1.DS.RRS01.CMA001-LI105 | RESIDUE LEACH AND IRON PRECIPITATION BATCH REACTOR LEVEL | LEVEL INDICATOR | F1.S1.DS.RRS01.CMA001 | N/A | N/A | PJ011 | CM001 | CM001 |  | SIEMENS | 7NG3130-1AB12-Z | N/F | ATEX Certificate 7NG313 |  | II 3 G - Ex i IIC T1 | -3000 | -200 | MM (FROM ANTENNA) | H363404-00000-270-272-0001 | H363404-00000-270-260-0008 |  | H363404-RRS01-270-276-0001 | H363404-PJ011-270-206-0033 |  |  | N/A | IS | -
2A | RRS01 | F1.S1.DS.RRS01.CMA001-LIT105 | RESIDUE LEACH AND IRON PRECIPITATION BATCH REACTOR LEVEL | LEVEL IND. XMTR - RADAR | F1.S1.DS.RRS01.CMA001 | N/A | N/A | PJ011 | PJ011 | CM001 |  | SIEMENS | 7ML5432-0GC20-1AC0-Z C11+C12+Y15 | N/F | ATEX Certificate LR250 HART |  | II 3 G - Ex i IIC T1 | -3000 | -200 | MM (FROM ANTENNA) | H363404-00000-270-272-0001 | H363404-00000-270-260-0008 | H363404-00000-270-262-0055-0001 | H363404-RRS01-270-276-0001 | H363404-PJ011-270-206-0033 |  |  | AI | IS | -
2A | RRS01 | F1.S1.DS.RRS01.CMA002-LE108 | IRON HYDROXIDE PRECIPITATION FILTRATE TANK LEVEL | LEVEL ELEMENT - RADAR | F1.S1.DS.RRS01.CMA002 | E16H2S01 | 100 | PJ011 | CM001 | N/A |  | SIEMENS | PART OF LIT | N/F | N/A | N/F | N/A | N/A | N/A | N/A | FIELD DETERMINED BASED ON THE 3D MODEL, P&IDS, AND PIPING ISOMETRICS | H363404-00000-270-260-0008 | N/A | H363404-RRS01-270-276-0002 | H363404-PJ011-270-206-0034 |  |  | N/A | NIS | -
2A | RRS01 | F1.S1.DS.RRS01.CMA002-LI108 | IRON HYDROXIDE PRECIPITATION FILTRATE TANK LEVEL | LEVEL INDICATOR | F1.S1.DS.RRS01.CMA002 | N/A | N/A | PJ011 | CM001 | CM001 |  | SIEMENS | 7NG3130-1AB12-Z | N/F | N/A |  | N/A | -3400 | -200 | MM (FROM ANTENNA) | H363404-00000-270-272-0003 | H363404-00000-270-260-0008 |  | H363404-RRS01-270-276-0002 | H363404-PJ011-270-206-0034 |  |  | N/A | NIS | -
2A | RRS01 | F1.S1.DS.RRS01.CMA002-LIT108 | IRON HYDROXIDE PRECIPITATION FILTRATE TANK LEVEL | LEVEL IND. XMTR - RADAR | F1.S1.DS.RRS01.CMA002 | N/A | N/A | PJ011 | PJ011 | CM001 |  | SIEMENS | 7ML5432-0GC20-1AA0-Z C11+C12+Y15 | N/F | N/A |  | N/A | -3400 | -200 | MM (FROM ANTENNA) | H363404-00000-270-272-0003 | H363404-00000-270-260-0008 | H363404-00000-270-262-0101-0002 | H363404-RRS01-270-276-0002 | H363404-PJ011-270-206-0034 |  |  | AI | NIS | -
2A | EFT01 | F1.S1.DS.EFT01.HQ001-AE124 | EFFLUENT FILTRATE TANK EFFLUENT FILTRATE TURBIDITY | ANALYSER PROBE - TURBIDITY | EFT01-KX32-0245 | E10ZF01 | 50 | PJ012 | CM001 | CM001 |  |  |  | N/F | N/A | N/F | N/A | N/A | N/A | N/A | FIELD DETERMINED BASED ON THE 3D MODEL, P&IDS, AND PIPING ISOMETRICS | H363404-00000-270-260-0013 |  | H363404-EFT01-270-276-0002 | H363404-PJ007-270-206-0022 |  |  | N/A | NIS | 230 VAC | DELETED.
2A | EFT01 | F1.S1.DS.EFT01.HQ001-AIT124 | EFFLUENT FILTRATE TANK EFFLUENT FILTRATE TURBIDITY | ANALYZER IND. XMTR | EFT01-KX32-0245 | N/A | N/A | PJ012 | CM001 | CM001 |  |  |  | N/F | N/A | N/F | N/A |  |  |  | FIELD DETERMINED BASED ON THE 3D MODEL, P&IDS, AND PIPING ISOMETRICS | H363404-00000-270-260-0013 | H363404-00000-270-262-0097-0001 | H363404-EFT01-270-276-0002 | H363404-PJ007-270-206-0022 |  |  | AI | NIS | 230 VAC | DELETED.
2A | PLI01 | F1.S1.DS.PLI01.HQ001-AE419 | IMPURITY FILTER A PROCESS SOLUTION TURBIDITY | ANALYSER PROBE - TURBIDITY | PLI01-KX32-0064 | E10ZF01 | 100 | PJ012 | CM001 | CM001 |  |  |  | N/F | N/A | N/F | N/A | N/A | N/A | N/A | FIELD DETERMINED BASED ON THE 3D MODEL, P&IDS, AND PIPING ISOMETRICS | H363404-00000-270-260-0013 |  | H363404-PLI01-270-276-0005 | H363404-PJ012-270-206-0001 |  |  | N/A | NIS | 230 VAC | DELETED.
2A | PLI01 | F1.S1.DS.PLI01.HQ001-AIT419 | IMPURITY FILTER A PROCESS SOLUTION TURBIDITY | ANALYZER IND. XMTR | PLI01-KX32-0064 | N/A | N/A | PJ012 | CM001 | CM001 |  |  |  | N/F | N/A | N/F | N/A |  |  |  | FIELD DETERMINED BASED ON THE 3D MODEL, P&IDS, AND PIPING ISOMETRICS | H363404-00000-270-260-0013 | H363404-00000-270-262-0102-0002 | H363404-PLI01-270-276-0005 | H363404-PJ012-270-206-0001 |  |  | AI | NIS | 230 VAC | DELETED.
2A | RMH01 | F1.S1.DS.RHM01.GMB001-SSL-121A | NICKEL DRUM LIFT 1 SKIP DOWN TRAVEL DECELERATION SWITCH, SKIP POSITION | SPEED SWITCH LOW | F1.S1.DS.RMH01.GMB001 | VENDOR | VENDOR | PM001 | PM001 | PM001 |  | IFM EFECTOR | IM511A | N/F | ATEX Certificate IM511A | N/F | II 3 D – Ex i IIIC T1 | N/A | N/A | N/A | E363404-PM001-240-260-0002 | E363404-PM001-240-260-0002 | E363404-PM001-260-262-0001 | H363404-RMH01-270-276-0001 | N/A |  |  | SOFT | IS | -
2A | RMH01 | F1.S1.DS.RHM01.GMB001-SSL-121B | NICKEL DRUM LIFT 1 SKIP UP TRAVEL DECELERATION SWITCH, SKIP POSITION | SPEED SWITCH LOW | F1.S1.DS.RMH01.GMB001 | VENDOR | VENDOR | PM001 | PM001 | PM001 |  | IFM EFECTOR | IM511A | N/F | ATEX Certificate IM511A | N/F | II 3 D – Ex i IIIC T1 | N/A | N/A | N/A | E363404-PM001-240-260-0005 | E363404-PM001-240-260-0005 | E363404-PM001-260-262-0001 | H363404-RMH01-270-276-0001 | N/A |  |  | SOFT | IS | -
2A | RMH01 | F1.S1.DS.RHM01.GMB001-ZS-121A | NICKEL DRUM LIFT 1 HOIST SLACK CABLE | POSITION SWITCH | F1.S1.DS.RMH01.GMB001 | VENDOR | VENDOR | PM001 | PM001 | PM001 |  | IFM EFECTOR | II505A | N/F | ATEX Certificate II505A | N/F | II 3 D – Ex i IIIC T1 | N/A | N/A | N/A | E363404-PM001-240-260-0003 | E363404-PM001-240-260-0003 | E363404-PM001-260-262-0001 | H363404-RMH01-270-276-0001 | N/A |  |  | SOFT | IS | -
2A | RMH01 | F1.S1.DS.RHM01.GMB001-ZS-121B | NICKEL DRUM LIFT 1 HOIST SLACK CABLE | POSITION SWITCH | F1.S1.DS.RMH01.GMB001 | VENDOR | VENDOR | PM001 | PM001 | PM001 |  | IFM EFECTOR | II505A | N/F | ATEX Certificate II505A | N/F | II 3 D – Ex i IIIC T1 | N/A | N/A | N/A | E363404-PM001-240-260-0003 | E363404-PM001-240-260-0003 | E363404-PM001-260-262-0001 | H363404-RMH01-270-276-0001 | N/A |  |  | SOFT | IS | -
2A | RMH01 | F1.S1.DS.RHM01.GMB001-ZS-121C | NICKEL DRUM LIFT 1 GATE SEFETY INTERLOCK POSITION SWITCH | POSITION SWITCH | F1.S1.DS.RMH01.GMB001 | VENDOR | VENDOR | PM001 | PM001 | PM001 |  | EUCHNER | SGA1A-2131A-M-EX/123460 | N/F | ATEX Certificate SGA1A | N/F | II 3 D – Ex i IIIC T1 | N/A | N/A | N/A | E363404-PM001-240-260-0002 | E363404-PM001-240-260-0002 | E363404-PM001-260-262-0001 | H363404-RMH01-270-276-0001 | N/A |  |  | SOFT | IS | -
2A | RMH01 | F1.S1.DS.RHM01.GMB001-ZSH-121 | NICKEL DRUM LIFT 1 SKIP UPPER SWITCH, SKIP POSITION | POSITION SWITCH HIGH | F1.S1.DS.RMH01.GMB001 | VENDOR | VENDOR | PM001 | PM001 | PM001 |  | IFM EFECTOR | IM511A | N/F | ATEX Certificate IM511A | N/F | II 3 D – Ex i IIIC T1 | N/A | N/A | N/A | E363404-PM001-240-260-0005 | E363404-PM001-240-260-0005 | E363404-PM001-260-262-0001 | H363404-RMH01-270-276-0001 | N/A |  |  | SOFT | IS | -
2A | RMH01 | F1.S1.DS.RHM01.GMB001-ZSHH-121 | NICKEL DRUM LIFT 1 SKIP UPPER OVERTRAVEL SWITCH, SKIP POSITION | POSITION SWITCH HIGH HIGH | F1.S1.DS.RMH01.GMB001 | VENDOR | VENDOR | PM001 | PM001 | PM001 |  | IFM EFECTOR | IM511A | N/F | ATEX Certificate IM511A | N/F | II 3 D – Ex i IIIC T1 | N/A | N/A | N/A | E363404-PM001-240-260-0005 | E363404-PM001-240-260-0005 | E363404-PM001-260-262-0001 | H363404-RMH01-270-276-0001 | N/A |  |  | SOFT | IS | -
2A | RMH01 | F1.S1.DS.RHM01.GMB001-ZSL-121 | NICKEL DRUM LIFT 1 SKIP LOWER TRAVEL SWITCH, SKIP POSITION | POSITION SWITCH LOW | F1.S1.DS.RMH01.GMB001 | VENDOR | VENDOR | PM001 | PM001 | PM001 |  | IFM EFECTOR | IM511A | N/F | ATEX Certificate IM511A | N/F | II 3 D – Ex i IIIC T1 | N/A | N/A | N/A | E363404-PM001-240-260-0002 | E363404-PM001-240-260-0002 | E363404-PM001-260-262-0001 | H363404-RMH01-270-276-0001 | N/A |  |  | SOFT | IS | -
2A | RMH01 | F1.S1.DS.RHM01.GMB002-SSL-122A | NICKEL DRUM LIFT 2 SKIP DOWN TRAVEL DECELERATION SWITCH, SKIP POSITION | SPEED SWITCH LOW | F1.S1.DS.RMH01.GMB002 | VENDOR | VENDOR | PM001 | PM001 | PM001 |  | IFM EFECTOR | IM511A | N/F | ATEX Certificate IM511A | N/F | II 3 D – Ex i IIIC T1 | N/A | N/A | N/A | E363404-PM001-240-260-0002 | E363404-PM001-240-260-0002 | E363404-PM001-260-262-0001 | H363404-RMH01-270-276-0001 | N/A |  |  | SOFT | IS | -
2A | RMH01 | F1.S1.DS.RHM01.GMB002-SSL-122B | NICKEL DRUM LIFT 2 SKIP UP TRAVEL DECELERATION SWITCH, SKIP POSITION | SPEED SWITCH LOW | F1.S1.DS.RMH01.GMB002 | VENDOR | VENDOR | PM001 | PM001 | PM001 |  | IFM EFECTOR | IM511A | N/F | ATEX Certificate IM511A | N/F | II 3 D – Ex i IIIC T1 | N/A | N/A | N/A | E363404-PM001-240-260-0005 | E363404-PM001-240-260-0005 | E363404-PM001-260-262-0001 | H363404-RMH01-270-276-0001 | N/A |  |  | SOFT | IS | -
2A | RMH01 | F1.S1.DS.RHM01.GMB002-ZS-122A | NICKEL DRUM LIFT 2 HOIST CABLE SLACK CABLE PROXIMITY SWITCH | POSITION SWITCH | F1.S1.DS.RMH01.GMB002 | VENDOR | VENDOR | PM001 | PM001 | PM001 |  | IFM EFECTOR | II505A | N/F | ATEX Certificate II505A | N/F | II 3 D – Ex i IIIC T1 | N/A | N/A | N/A | E363404-PM001-240-260-0003 | E363404-PM001-240-260-0003 | E363404-PM001-260-262-0001 | H363404-RMH01-270-276-0001 | N/A |  |  | SOFT | IS | -
2A | RMH01 | F1.S1.DS.RHM01.GMB002-ZS-122B | NICKEL DRUM LIFT 2 HOIST CABLE SLACK CABLE PROXIMITY SWITCH | POSITION SWITCH | F1.S1.DS.RMH01.GMB002 | VENDOR | VENDOR | PM001 | PM001 | PM001 |  | IFM EFECTOR | II505A | N/F | ATEX Certificate II505A | N/F | II 3 D – Ex i IIIC T1 | N/A | N/A | N/A | E363404-PM001-240-260-0003 | E363404-PM001-240-260-0003 | E363404-PM001-260-262-0001 | H363404-RMH01-270-276-0001 | N/A |  |  | SOFT | IS | -
2A | RMH01 | F1.S1.DS.RHM01.GMB002-ZS-122C | NICKEL DRUM LIFT 2 GATE SEFETY INTERLOCK | GATE SEFETY INTERLOCK | F1.S1.DS.RMH01.GMB002 | VENDOR | VENDOR | PM001 | PM001 | PM001 |  | EUCHNER | SGA1A-2131A-M-EX/123460 | N/F | ATEX Certificate SGA1A | N/F | II 3 D – Ex i IIIC T1 | N/A | N/A | N/A | E363404-PM001-240-260-0002 | E363404-PM001-240-260-0002 | E363404-PM001-260-262-0001 | H363404-RMH01-270-276-0001 | N/A |  |  | SOFT | IS | -
2A | RMH01 | F1.S1.DS.RHM01.GMB002-ZSH-122 | NICKEL DRUM LIFT 2 SKIP UPPER SWITCH, SKIP POSITION | POSITION SWITCH HIGH | F1.S1.DS.RMH01.GMB002 | VENDOR | VENDOR | PM001 | PM001 | PM001 |  | IFM EFECTOR | IM511A | N/F | ATEX Certificate IM511A | N/F | II 3 D – Ex i IIIC T1 | N/A | N/A | N/A | E363404-PM001-240-260-0005 | E363404-PM001-240-260-0005 | E363404-PM001-260-262-0001 | H363404-RMH01-270-276-0001 | N/A |  |  | SOFT | IS | -
2A | RMH01 | F1.S1.DS.RHM01.GMB002-ZSHH-122 | NICKEL DRUM LIFT 2 SKIP UPPER OVERTRAVEL SWITCH, SKIP POSITION | POSITION SWITCH HIGH HIGH | F1.S1.DS.RMH01.GMB002 | VENDOR | VENDOR | PM001 | PM001 | PM001 |  | IFM EFECTOR | IM511A | N/F | ATEX Certificate IM511A | N/F | II 3 D – Ex i IIIC T1 | N/A | N/A | N/A | E363404-PM001-240-260-0005 | E363404-PM001-240-260-0005 | E363404-PM001-260-262-0001 | H363404-RMH01-270-276-0001 | N/A |  |  | SOFT | IS | -
2A | RMH01 | F1.S1.DS.RHM01.GMB002-ZSL-122 | NICKEL DRUM LIFT 2 SKIP LOWER TRAVEL SWITCH, SKIP POSITION | POSITION SWITCH LOW | F1.S1.DS.RMH01.GMB002 | VENDOR | VENDOR | PM001 | PM001 | PM001 |  | IFM EFECTOR | IM511A | N/F | ATEX Certificate IM511A | N/F | II 3 D – Ex i IIIC T1 | N/A | N/A | N/A | E363404-PM001-240-260-0002 | E363404-PM001-240-260-0002 | E363404-PM001-260-262-0001 | H363404-RMH01-270-276-0001 | N/A |  |  | SOFT | IS | -
2A | RMH01 | F1.S1.DS.RHM01.GMB004-SSL-124A | COBALT DRUM LIFT SKIP DOWN TRAVEL DECELERATION SWITCH, SKIP POSITION | SPEED SWITCH LOW | F1.S1.DS.RMH01.GMB004 | VENDOR | VENDOR | PM001 | PM001 | PM001 |  | IFM EFECTOR | IM511A | N/F | ATEX Certificate IM511A | N/F | II 3 D – Ex i IIIC T1 | N/A | N/A | N/A | E363404-PM001-240-260-0002 | E363404-PM001-240-260-0002 | E363404-PM001-260-262-0001 | H363404-RMH01-270-276-0001 | N/A |  |  | SOFT | IS | -
2A | RMH01 | F1.S1.DS.RHM01.GMB004-SSL-124B | COBALT DRUM LIFT SKIP UP TRAVEL DECELERATION SWITCH, SKIP POSITION | SPEED SWITCH LOW | F1.S1.DS.RMH01.GMB004 | VENDOR | VENDOR | PM001 | PM001 | PM001 |  | IFM EFECTOR | IM511A | N/F | ATEX Certificate IM511A | N/F | II 3 D – Ex i IIIC T1 | N/A | N/A | N/A | E363404-PM001-240-260-0005 | E363404-PM001-240-260-0005 | E363404-PM001-260-262-0001 | H363404-RMH01-270-276-0001 | N/A |  |  | SOFT | IS | -
2A | RMH01 | F1.S1.DS.RHM01.GMB004-ZS-124A | COBALT DRUM LIFT HOIST CABLE PROXIMITY SWITCH, SLACK CABLE | POSITION SWITCH | F1.S1.DS.RMH01.GMB004 | VENDOR | VENDOR | PM001 | PM001 | PM001 |  | IFM EFECTOR | II505A | N/F | ATEX Certificate II505A | N/F | II 3 D – Ex i IIIC T1 | N/A | N/A | N/A | E363404-PM001-240-260-0003 | E363404-PM001-240-260-0003 | E363404-PM001-260-262-0001 | H363404-RMH01-270-276-0001 | N/A |  |  | SOFT | IS | -
2A | RMH01 | F1.S1.DS.RHM01.GMB004-ZS-124B | COBALT DRUM LIFT HOIST CABLE PROXIMITY SWITCH, SLACK CABLE | POSITION SWITCH | F1.S1.DS.RMH01.GMB004 | VENDOR | VENDOR | PM001 | PM001 | PM001 |  | IFM EFECTOR | II505A | N/F | ATEX Certificate II505A | N/F | II 3 D – Ex i IIIC T1 | N/A | N/A | N/A | E363404-PM001-240-260-0003 | E363404-PM001-240-260-0003 | E363404-PM001-260-262-0001 | H363404-RMH01-270-276-0001 | N/A |  |  | SOFT | IS | -
2A | RMH01 | F1.S1.DS.RHM01.GMB004-ZS-124C | COBALT DRUM LIFT GATE SEFETY INTERLOCK | POSITION SWITCH | F1.S1.DS.RMH01.GMB004 | VENDOR | VENDOR | PM001 | PM001 | PM001 |  | EUCHNER | SGA1A-2131A-M-EX/123460 | N/F | ATEX Certificate SGA1A | N/F | II 3 D – Ex i IIIC T1 | N/A | N/A | N/A | E363404-PM001-240-260-0002 | E363404-PM001-240-260-0002 | E363404-PM001-260-262-0001 | H363404-RMH01-270-276-0001 | N/A |  |  | SOFT | IS | -
2A | RMH01 | F1.S1.DS.RHM01.GMB004-ZSH-124 | COBALT DRUM LIFT SKIP UPPER SWITCH, SKIP POSITION | POSITION SWITCH HIGH | F1.S1.DS.RMH01.GMB004 | VENDOR | VENDOR | PM001 | PM001 | PM001 |  | IFM EFECTOR | IM511A | N/F | ATEX Certificate IM511A | N/F | II 3 D – Ex i IIIC T1 | N/A | N/A | N/A | E363404-PM001-240-260-0005 | E363404-PM001-240-260-0005 | E363404-PM001-260-262-0001 | H363404-RMH01-270-276-0001 | N/A |  |  | SOFT | IS | -
2A | RMH01 | F1.S1.DS.RHM01.GMB004-ZSHH-124 | COBALT DRUM LIFT SKIP UPPER OVERTRAVEL SWITCH, SKIP POSITION | POSITION SWITCH HIGH HIGH | F1.S1.DS.RMH01.GMB004 | VENDOR | VENDOR | PM001 | PM001 | PM001 |  | IFM EFECTOR | IM511A | N/F | ATEX Certificate IM511A | N/F | II 3 D – Ex i IIIC T1 | N/A | N/A | N/A | E363404-PM001-240-260-0005 | E363404-PM001-240-260-0005 | E363404-PM001-260-262-0001 | H363404-RMH01-270-276-0001 | N/A |  |  | SOFT | IS | -
2A | RMH01 | F1.S1.DS.RHM01.GMB004-ZSL-124 | COBALT DRUM LIFT SKIP LOWER TRAVEL SWITCH, SKIP POSITION | POSITION SWITCH LOW | F1.S1.DS.RMH01.GMB004 | VENDOR | VENDOR | PM001 | PM001 | PM001 |  | IFM EFECTOR | IM511A | N/F | ATEX Certificate IM511A | N/F | II 3 D – Ex i IIIC T1 | N/A | N/A | N/A | E363404-PM001-240-260-0002 | E363404-PM001-240-260-0002 | E363404-PM001-260-262-0001 | H363404-RMH01-270-276-0001 | N/A |  |  | SOFT | IS | -
1 | RMH01 | F1.S1.DS.RMH01.GMB001.UCA01 | NICKEL DRUM LIFT 1 CONTROLLER PANEL | CONTROLLER PANEL | F1.S1.DS.RMH01.GMB001 | N/A | N/A | PM001 | PM001 | CM001 |  |  |  | N/F | N/A | N/F |  | N/A | N/A | N/A | FIELD DETERMINED BASED ON THE 3D MODEL, P&IDS, AND PIPING ISOMETRICS |  |  | N/A | N/A |  |  | N/A |  | -
2A | RMH01 | F1.S1.DS.RMH01.GMB001-TE115 | NICKEL DRUM LIFT 1 PTC | TEMPERATURE ELEMENT - PTC MOTOR | F1.S1.DS.RMH01.GMB001 | N/A | N/A | PM001 | PM001 | PM001 |  |  |  | N/F | N/F | N/F | II 3 D – Ex i IIIC T1 | N/A | N/A | N/A | FIELD DETERMINED BASED ON THE 3D MODEL, P&IDS, AND PIPING ISOMETRICS |  |  | H363404-RMH01-270-276-0001 |  |  |  | N/A | IS | -
1 | RMH01 | F1.S1.DS.RMH01.GMB002.UCA01 | NICKEL DRUM LIFT 2 CONTROLLER PANEL | CONTROLLER PANEL | F1.S1.DS.RMH01.GMB002 | N/A | N/A | PM001 | PM001 | CM001 |  |  |  | N/F | N/A | N/F |  | N/A | N/A | N/A | FIELD DETERMINED BASED ON THE 3D MODEL, P&IDS, AND PIPING ISOMETRICS |  |  | N/A | N/A |  |  | N/A |  | -
2A | RMH01 | F1.S1.DS.RMH01.GMB002-TE116 | NICKEL DRUM LIFT 2 PTC | TEMPERATURE ELEMENT - PTC MOTOR | F1.S1.DS.RMH01.GMB002 | N/A | N/A | PM001 | PM001 | PM001 |  |  |  | N/F | N/F | N/F | II 3 D – Ex i IIIC T1 | N/A | N/A | N/A | FIELD DETERMINED BASED ON THE 3D MODEL, P&IDS, AND PIPING ISOMETRICS |  |  | H363404-RMH01-270-276-0001 |  |  |  | N/A | IS | -
1 | RMH01 | F1.S1.DS.RMH01.GMB004.UCA01 | COBALT DRUM LIFT 1 CONTROLLER PANEL | CONTROLLER PANEL | F1.S1.DS.RMH01.GMB004 | N/A | N/A | PM001 | PM001 | CM001 |  |  |  | N/F | N/A | N/F |  | N/A | N/A | N/A | FIELD DETERMINED BASED ON THE 3D MODEL, P&IDS, AND PIPING ISOMETRICS |  |  | N/A | N/A |  |  | N/A |  | -
2A | RMH01 | F1.S1.DS.RMH01.GMB004-TE117 | COBALT DRUM LIFT 1 PTC | TEMPERATURE ELEMENT - PTC MOTOR | F1.S1.DS.RMH01.GMB004 | N/A | N/A | PM001 | PM001 | PM001 |  |  |  | N/F | N/F | N/F | II 3 D – Ex i IIIC T1 | N/A | N/A | N/A | FIELD DETERMINED BASED ON THE 3D MODEL, P&IDS, AND PIPING ISOMETRICS |  |  | H363404-RMH01-270-276-0001 |  |  |  | N/A | IS | -
2A | RMH01 | F1.S1.DS.RMH01.CMB001-LSH214 | POWDER RECEIVING BIN FULL | LEVEL SWITCH HIGH | F1.S1.DS.RMH01.CMB001 | VENDOR | VENDOR | PM005 | PM005 | PM005 |  | ENDRESS + HAUSER | TM50-6GJ2K4A54AA | N/F | ATEX Certificate TM50 | N/F | II 3 D – Ex i IIIC T1 | N/A | N/A | N/A | E363404-PM005-240-260-0004 - SHT 4 | E363404-PM005-240-260-0004 - SHT 4 | H363404-00000-270-262-0112-0002 | H363404-RMH01-270-276-0002 |  |  |  | DI | IS | -
2A | RMH01 | F1.S1.DS.RMH01.CMB001-LSL213 | POWDER RECEIVING BIN EMPTY | LEVEL SWITCH LOW | F1.S1.DS.RMH01.CMB001 | VENDOR | VENDOR | PM005 | PM005 | PM005 |  | ENDRESS + HAUSER | TM50-6GJ2K4A54AA | N/F | ATEX Certificate TM50 | N/F | II 3 D – Ex i IIIC T1 | N/A | N/A | N/A | E363404-PM005-240-260-0004 - SHT 4 | E363404-PM005-240-260-0004 - SHT 4 | H363404-00000-270-262-0112-0002 | H363404-RMH01-270-276-0002 |  |  |  | DI | IS | -
2A | RMH01 | F1.S1.DS.RMH01.CMB001-WE201A | POWDER RECEIVING BIN WEIGHT CELL | WEIGHT ELEMENT | F1.S1.DS.RMH01.CMB001 | VENDOR | VENDOR | PM005 | PM005 | PM005 |  |  |  | N/F | N/F | N/F | II 3 D – Ex i IIIC T1 | N/A | N/A | N/A | H363404-00000-270-272-0002 | H363404-00000-270-260-0014 | E363404-PM005-260-260-0026 | H363404-RMH01-270-276-0002 |  |  |  | N/A | IS | -
2A | RMH01 | F1.S1.DS.RMH01.CMB001-WE201B | POWDER RECEIVING BIN WEIGHT CELL | WEIGHT ELEMENT | F1.S1.DS.RMH01.CMB001 | VENDOR | VENDOR | PM005 | PM005 | PM005 |  |  |  | N/F | N/F | N/F | II 3 D – Ex i IIIC T1 | N/A | N/A | N/A | H363404-00000-270-272-0002 | H363404-00000-270-260-0014 | E363404-PM005-260-260-0026 | H363404-RMH01-270-276-0002 |  |  |  | N/A | IS | -
2A | RMH01 | F1.S1.DS.RMH01.CMB001-WE201C | POWDER RECEIVING BIN WEIGHT CELL | WEIGHT ELEMENT | F1.S1.DS.RMH01.CMB001 | VENDOR | VENDOR | PM005 | PM005 | PM005 |  |  |  | N/F | N/F | N/F | II 3 D – Ex i IIIC T1 | N/A | N/A | N/A | H363404-00000-270-272-0002 | H363404-00000-270-260-0014 | E363404-PM005-260-260-0026 | H363404-RMH01-270-276-0002 |  |  |  | N/A | IS | -
2A | RMH01 | F1.S1.DS.RMH01.CMB001-WIT201 | POWDER RECEIVING BIN WEIGHT TRANSMITTER | WEIGHT IND. XMTR | F1.S1.DS.RMH01.CMB001 | VENDOR | VENDOR | PM005 | PM005 | PM005 |  | RICE LAKE | 880 | N/F | N/F |  | II 3 D – Ex i IIIC T1 | 0 | 13600 | KG | FIELD DETERMINED BASED ON THE 3D MODEL, P&IDS, AND PIPING ISOMETRICS | H363404-00000-270-260-0014 | H363404-00000-270-262-0104-0002 | H363404-RMH01-270-276-0002 |  |  |  | AI | IS | -
2A | RMH01 | F1.S1.DS.RMH01.CMB001-WY201 | POWDER RECEIVING BIN WEIGHT SUMMING BOX | SUMMATION BOX | F1.S1.DS.RMH01.CMB001 | VENDOR | VENDOR | PM005 | PM005 | PM005 |  |  |  | N/F | N/F | N/F | II 3 D – Ex i IIIC T1 | N/A | N/A | N/A | FIELD DETERMINED BASED ON THE 3D MODEL, P&IDS, AND PIPING ISOMETRICS | H363404-00000-270-260-0014 | E363404-PM005-260-260-0026 | H363404-RMH01-270-276-0002 |  |  |  | N/A | IS | -
2A | RMH01 | F1.S1.DS.RMH01.GLD001-TE223 | POWDER RECEIVING SCREW FEEDER 1 PTC | TEMPERATURE ELEMENT - RTD MOTOR | F1.S1.DS.RMH01.GLD001 | VENDOR | VENDOR | PM005 | PM005 | PM005 |  |  |  | N/F | N/F | N/F | II 3 D – Ex i IIIC T1 | N/A | N/A | N/A | E363404-PM005-240-260-0004 - SHT 4 | E363404-PM005-240-260-0004 - SHT 4 |  | H363404-RMH01-270-276-0002 |  |  |  | N/A | IS | -
2A | RMH01 | F1.S1.DS.RMH01.GLD002-TE225 | POWDER RECEIVING SCREW FEEDER 2 PTC | TEMPERATURE ELEMENT - RTD MOTOR | F1.S1.DS.RMH01.GLD002 | VENDOR | VENDOR | PM005 | PM005 | PM005 |  |  |  | N/F | N/F | N/F | II 3 D – Ex i IIIC T1 | N/A | N/A | N/A | E363404-PM005-240-260-0004 - SHT 4 | E363404-PM005-240-260-0004 - SHT 4 |  | H363404-RMH01-270-276-0002 |  |  |  | N/A | IS | -
2A | RMH01 | F1.S1.DS.RMH01.GLD003-TE227 | POWDER RECEIVING SCREW FEEDER 3 PTC | TEMPERATURE ELEMENT - RTD MOTOR | F1.S1.DS.RMH01.GLD003 | VENDOR | VENDOR | PM005 | PM005 | PM005 |  |  |  | N/F | N/F | N/F | II 3 D – Ex i IIIC T1 | N/A | N/A | N/A | E363404-PM005-240-260-0004 - SHT 4 | E363404-PM005-240-260-0004 - SHT 4 |  | H363404-RMH01-270-276-0002 |  |  |  | N/A | IS | -
2A | RMH01 | F1.S1.DS.RMH01.GMF001-XV212 | NICKEL POWDER BIG BAG UNLOADER DISCHARGE VALVE | ON/OFF VALVE | F1.S1.DS.RMH01.GMF001 | VENDOR | VENDOR | PM005 | PM005 | PM005 |  | LORENZ | SG2-1200-SS316-DIN300-PN6-PKG | N/F | N/F | N/F | II 3 D – Ex i IIIC T1 | N/A | N/A | N/A | E363404-PM005-240-260-0004 - SHT 4 | E363404-PM005-240-260-0004 - SHT 4 | E363404-PM005-260-260-0022 | H363404-RMH01-270-276-0002 |  |  |  | DO | IS | -
2A | RMH01 | F1.S1.DS.RMH01.QQF002-XV209 | POWDER RECEIVING BIN DISCHARGE TO SCREEW FEEDER 1 | ON/OFF VALVE | F1.S1.DS.RMH01.QQF002 | VENDOR | VENDOR | PM005 | PM005 | PM005 |  | LORENZ | DCV-600-SS316-DIN150-PN10-PKG | N/F | N/F | N/F | II 3 D – Ex i IIIC T1 | N/A | N/A | N/A | E363404-PM005-240-260-0004 - SHT 4 | E363404-PM005-240-260-0004 - SHT 4 | E363404-PM005-260-260-0022 | H363404-RMH01-270-276-0002 |  |  |  | DO | IS | -
2A | RMH01 | F1.S1.DS.RMH01.QQF003-XV210 | POWDER RECEIVING BIN DISCHARGE TO SCREEW FEEDER 2 | ON/OFF VALVE | F1.S1.DS.RMH01.QQF003 | VENDOR | VENDOR | PM005 | PM005 | PM005 |  | LORENZ | DCV-600-SS316-DIN150-PN10-PKG | N/F | N/F | N/F | II 3 D – Ex i IIIC T1 | N/A | N/A | N/A | E363404-PM005-240-260-0004 - SHT 4 | E363404-PM005-240-260-0004 - SHT 4 | E363404-PM005-260-260-0022 | H363404-RMH01-270-276-0002 |  |  |  | DO | IS | -
2A | RMH01 | F1.S1.DS.RMH01.QQF004-XV211 | POWDER RECEIVING BIN DISCHARGE TO SCREEW FEEDER 3 | ON/OFF VALVE | F1.S1.DS.RMH01.QQF004 | VENDOR | VENDOR | PM005 | PM005 | PM005 |  | LORENZ | DCV-600-SS316-DIN150-PN10-PKG | N/F | N/F | N/F | II 3 D – Ex i IIIC T1 | N/A | N/A | N/A | E363404-PM005-240-260-0004 - SHT 4 | E363404-PM005-240-260-0004 - SHT 4 | E363404-PM005-260-260-0022 | H363404-RMH01-270-276-0002 |  |  |  | DO | IS | -
2A | RMH01 | F1.S1.DS.RMH01.QRA001-LSL215 | POWDER RECEIVING BIN ROTARY VALVE 1 | LEVEL SWITCH LOW | F1.S1.DS.RMH01.QRA001 | VENDOR | VENDOR | PM005 | PM005 | PM005 |  | ENDRESS + HAUSER | TM50-6GJ2K4A54AA | N/F | ATEX Certificate TM50 | N/F | II 3 D – Ex i IIIC T1 | N/A | N/A | N/A | E363404-PM005-240-260-0004 - SHT 4 | E363404-PM005-240-260-0004 - SHT 4 | H363404-00000-270-262-0113-0001 | H363404-RMH01-270-276-0002 |  |  |  | DI | IS | -
2A | RMH01 | F1.S1.DS.RMH01.QRA001-TE222 | POWDER RECEIVING BIN ROTARY VALVE 1 PTC | TEMPERATURE ELEMENT - RTD MOTOR | F1.S1.DS.RMH01.QRA001 | VENDOR | VENDOR | PM005 | PM005 | PM005 |  |  |  | N/F | N/F | N/F | II 3 D – Ex i IIIC T1 | N/A | N/A | N/A | E363404-PM005-240-260-0004 - SHT 4 | E363404-PM005-240-260-0004 - SHT 4 |  | H363404-RMH01-270-276-0002 |  |  |  | N/A | IS | -
2A | RMH01 | F1.S1.DS.RMH01.QRA001-XV218 | POWDER RECEIVING BIN ROTARY VALVE 1 COMPRESSED AIR FEED | ON/OFF VALVE | F1.S1.DS.RMH01.QRA001 | VENDOR | VENDOR | PM005 | PM005 | PM005 |  | DMN | AL 150 2 EQ | N/F | N/F | N/F | II 3 D – Ex i IIIC T1 | N/A | N/A | N/A | E363404-PM005-240-260-0004 - SHT 4 | E363404-PM005-240-260-0004 - SHT 4 | E363404-PM005-260-260-0020 | H363404-RMH01-270-276-0002 |  |  |  | SOFT | IS | -
2A | RMH01 | F1.S1.DS.RMH01.QRA002-LSL216 | POWDER RECEIVING BIN ROTARY VALVE 2 | LEVEL SWITCH LOW | F1.S1.DS.RMH01.QRA002 | VENDOR | VENDOR | PM005 | PM005 | PM005 |  | ENDRESS + HAUSER | TM50-6GJ2K4A54AA | N/F | ATEX Certificate TM50 | N/F | II 3 D – Ex i IIIC T1 | N/A | N/A | N/A | E363404-PM005-240-260-0004 - SHT 4 | E363404-PM005-240-260-0004 - SHT 4 | H363404-00000-270-262-0113-0001 | H363404-RMH01-270-276-0002 |  |  |  | DI | IS | -
2A | RMH01 | F1.S1.DS.RMH01.QRA002-TE224 | POWDER RECEIVING BIN ROTARY VALVE 2 PTC | TEMPERATURE ELEMENT - RTD MOTOR | F1.S1.DS.RMH01.QRA002 | VENDOR | VENDOR | PM005 | PM005 | PM005 |  |  |  | N/F | N/F | N/F | II 3 D – Ex i IIIC T1 | N/A | N/A | N/A | E363404-PM005-240-260-0004 - SHT 4 | E363404-PM005-240-260-0004 - SHT 4 |  | H363404-RMH01-270-276-0002 |  |  |  | N/A | IS | -
2A | RMH01 | F1.S1.DS.RMH01.QRA002-XV219 | POWDER RECEIVING BIN ROTARY VALVE 2 COMPRESSED AIR FEED | ON/OFF VALVE | F1.S1.DS.RMH01.QRA002 | VENDOR | VENDOR | PM005 | PM005 | PM005 |  | DMN | AL 150 2 EQ | N/F | N/F | N/F | II 3 D – Ex i IIIC T1 | N/A | N/A | N/A | E363404-PM005-240-260-0004 - SHT 4 | E363404-PM005-240-260-0004 - SHT 4 | E363404-PM005-260-260-0021 | H363404-RMH01-270-276-0002 |  |  |  | SOFT | IS | -
2A | RMH01 | F1.S1.DS.RMH01.QRA003-LSL217 | POWDER RECEIVING BIN ROTARY VALVE 3 | LEVEL SWITCH LOW | F1.S1.DS.RMH01.QRA003 | VENDOR | VENDOR | PM005 | PM005 | PM005 |  | ENDRESS + HAUSER | TM50-6GJ2K4A54AA | N/F | ATEX Certificate TM50 | N/F | II 3 D – Ex i IIIC T1 | N/A | N/A | N/A | E363404-PM005-240-260-0004 - SHT 4 | E363404-PM005-240-260-0004 - SHT 4 | H363404-00000-270-262-0113-0001 | H363404-RMH01-270-276-0002 |  |  |  | DI | IS | -
2A | RMH01 | F1.S1.DS.RMH01.QRA003-TE226 | POWDER RECEIVING BIN ROTARY VALVE 3 PTC | TEMPERATURE ELEMENT - RTD MOTOR | F1.S1.DS.RMH01.QRA003 | VENDOR | VENDOR | PM005 | PM005 | PM005 |  |  |  | N/F | N/F | N/F | II 3 D – Ex i IIIC T1 | N/A | N/A | N/A | E363404-PM005-240-260-0004 - SHT 4 | E363404-PM005-240-260-0004 - SHT 4 |  | H363404-RMH01-270-276-0002 |  |  |  | N/A | IS | -
2A | RMH01 | F1.S1.DS.RMH01.QRA003-XV220 | POWDER RECEIVING BIN ROTARY VALVE 3 COMPRESSED AIR FEED | ON/OFF VALVE | F1.S1.DS.RMH01.QRA003 | VENDOR | VENDOR | PM005 | PM005 | PM005 |  | DMN | AL 150 2 EQ | N/F | N/F | N/F | II 3 D – Ex i IIIC T1 | N/A | N/A | N/A | E363404-PM005-240-260-0004 - SHT 4 | E363404-PM005-240-260-0004 - SHT 4 | E363404-PM005-260-260-0021 | H363404-RMH01-270-276-0002 |  |  |  | SOFT | IS | -
2A | RMH01 | F1.S1.DS.SMC04 | RAW MATERIAL HANDLING_PM005 | CONTROL PANEL |  | N/A | N/A | PM005 | PM005 | CM001 |  |  |  | N/F | N/A | Manual TopWorx D Series |  | N/A | N/A | N/A | FIELD DETERMINED BASED ON THE 3D MODEL, P&IDS, AND PIPING ISOMETRICS | VENDOR PRE-INSTALLED | [5 empty] | N/A |  | - | Tag change from F1.S1.DS.SDB06 to F1.S1.DS.SMC04
0 | IXS01 | F1.S1.DS.IXS01.HSA001.UCA01 | IMPURITY IX COLUMNS RIO PANEL | REMOTE I/O PANEL |  | N/A | N/A | PM024 | PM024 | CM001 |  |  |  | N/F | N/A | Manual TopWorx D Series | N/A | N/A | N/A | N/A | FIELD DETERMINED BASED ON THE 3D MODEL, P&IDS, AND PIPING ISOMETRICS | VENDOR PRE-INSTALLED | E363404-PM024-260-260-0001 | N/A | N/A |  |  | N/A | NIS | 230 VAC | PM024 HOLD PENDING VENDOR INFORMATION ON INSTRUMENT MAKE AND MODEL
2A | IXS01 | F1.S1.DS.IXS01.HSA002-FE433 | MAGNETIC FLOW METER TRANSMITTER | FLOW ELEMENT - MAGNETIC | F1.S1.DS.IXS01.HSA002 | VENDOR | VENDOR | PM024 | PM024 | PM024 | TBD | ABB | TBD | N/F | N/A |  | N/A | N/A | N/A | N/A | E363404-PM024-250-250-0001 | VENDOR PRE-INSTALLED | E363404-PM024-260-260-0001 | H363404-IXS01-270-276-0004 |  |  |  | N/A | NIS | - | PM024 HOLD PENDING VENDOR INFORMATION ON INSTRUMENT MAKE AND MODEL
2A | IXS01 | F1.S1.DS.IXS01.HSA002-FIT433 | MAGNETIC FLOW METER TRANSMITTER | FLOW IND. XMTR - MAGNETIC | F1.S1.DS.IXS01.HSA002 | VENDOR | VENDOR | PM024 | PM024 | PM024 | TBD | ABB | TBD | N/F | N/A |  | N/A | 3.6 | 180 | M3/H | E363404-PM024-250-250-0001 | VENDOR PRE-INSTALLED | E363404-PM024-260-260-0001 | H363404-IXS01-270-276-0004 |  |  |  | SOFT | NIS | 24 VDC | PM024 HOLD PENDING VENDOR INFORMATION ON INSTRUMENT MAKE AND MODEL
2A | IXS01 | F1.S1.DS.IXS01.HSA002-PIT431 | INLET PRESURE TRANSMITTER W/ BLOCK AND BLEED VALVE | PRESSURE IND. XMTR | F1.S1.DS.IXS01.HSA002 | VENDOR | VENDOR | PM024 | PM024 | PM024 | TBD | ABB | TBD | N/F | N/A |  | N/A | 0 | 2400 | KPA (G) | E363404-PM024-250-250-0001 | VENDOR PRE-INSTALLED | E363404-PM024-260-260-0001 | H363404-IXS01-270-276-0004 |  |  |  | SOFT | NIS | - | PM024 HOLD PENDING VENDOR INFORMATION ON INSTRUMENT MAKE AND MODEL
2A | IXS01 | F1.S1.DS.IXS01.HSA002-PIT432 | OUTLET PRESURE TRANSMITTER W/ BLOCK AND BLEED VALVE | PRESSURE IND. XMTR | F1.S1.DS.IXS01.HSA002 | VENDOR | VENDOR | PM024 | PM024 | PM024 | TBD | ABB | TBD | N/F | N/A |  | N/A | 0 | 2400 | KPA (G) | E363404-PM024-250-250-0001 | VENDOR PRE-INSTALLED | E363404-PM024-260-260-0001 | H363404-IXS01-270-276-0004 |  |  |  | SOFT | NIS | - | PM024 HOLD PENDING VENDOR INFORMATION ON INSTRUMENT MAKE AND MODEL
2A | IXS01 | F1.S1.DS.IXS01.HSA002-XV434 | SERVICE INLET | ON/OFF VALVE - BALL | F1.S1.DS.IXS01.HSA002 | VENDOR | VENDOR | PM024 | PM024 | PM024 | TBD | FLO-TITE / ROTORK | TBD | N/F | N/A |  | N/A | N/A | N/A | N/A | E363404-PM024-250-250-0001 | VENDOR PRE-INSTALLED | E363404-PM024-260-260-0001 | H363404-IXS01-270-276-0004 |  |  |  | SOFT | NIS | - | PM024 HOLD PENDING VENDOR INFORMATION ON INSTRUMENT MAKE AND MODEL
2A | IXS01 | F1.S1.DS.IXS01.HSA002-XV435 | DEIONIZED WATER INLET | ON/OFF VALVE - BALL | F1.S1.DS.IXS01.HSA002 | VENDOR | VENDOR | PM024 | PM024 | PM024 | TBD | FLO-TITE / ROTORK | TBD | N/F | N/A |  | N/A | N/A | N/A | N/A | E363404-PM024-250-250-0001 | VENDOR PRE-INSTALLED | E363404-PM024-260-260-0001 | H363404-IXS01-270-276-0004 |  |  |  | SOFT | NIS | - | PM024 HOLD PENDING VENDOR INFORMATION ON INSTRUMENT MAKE AND MODEL
2A | IXS01 | F1.S1.DS.IXS01.HSA002-XV436 | STRIP SOLUTION ACID INLET | ON/OFF VALVE - BUTTERFLY | F1.S1.DS.IXS01.HSA002 | VENDOR | VENDOR | PM024 | PM024 | PM024 | TBD | FLO-TITE/MAXSEAL / ROTORK | TBD | N/F | N/A |  | N/A | N/A | N/A | N/A | E363404-PM024-250-250-0001 | VENDOR PRE-INSTALLED | E363404-PM024-260-260-0001 | H363404-IXS01-270-276-0004 |  |  |  | SOFT | NIS | - | PM024 HOLD PENDING VENDOR INFORMATION ON INSTRUMENT MAKE AND MODEL
2A | IXS01 | F1.S1.DS.IXS01.HSA002-XV437 | PRE-LOAD WASH INLET | ON/OFF VALVE - BUTTERFLY | F1.S1.DS.IXS01.HSA002 | VENDOR | VENDOR | PM024 | PM024 | PM024 | TBD | FLO-TITE/MAXSEAL / ROTORK | TBD | N/F | N/A |  | N/A | N/A | N/A | N/A | E363404-PM024-250-250-0001 | VENDOR PRE-INSTALLED | E363404-PM024-260-260-0001 | H363404-IXS01-270-276-0004 |  |  |  | SOFT | NIS | - | PM024 HOLD PENDING VENDOR INFORMATION ON INSTRUMENT MAKE AND MODEL
2A | IXS01 | F1.S1.DS.IXS01.HSA002-XV438 | STRIP SOLUTION ACID OUTLET | ON/OFF VALVE - BUTTERFLY | F1.S1.DS.IXS01.HSA002 | VENDOR | VENDOR | PM024 | PM024 | PM024 | TBD | FLO-TITE/MAXSEAL / ROTORK | TBD | N/F | N/A |  | N/A | N/A | N/A | N/A | E363404-PM024-250-250-0001 | VENDOR PRE-INSTALLED | E363404-PM024-260-260-0001 | H363404-IXS01-270-276-0004 |  |  |  | SOFT | NIS | - | PM024 HOLD PENDING VENDOR INFORMATION ON INSTRUMENT MAKE AND MODEL
2A | IXS01 | F1.S1.DS.IXS01.HSA002-XV439 | PRE-LOAD NAOH EFFLUENT OUTLET/PRE-LOAD WASH OUTLET | ON/OFF VALVE - BUTTERFLY | F1.S1.DS.IXS01.HSA002 | VENDOR | VENDOR | PM024 | PM024 | PM024 | TBD | FLO-TITE/MAXSEAL / ROTORK | TBD | N/F | N/A |  | N/A | N/A | N/A | N/A | E363404-PM024-250-250-0001 | VENDOR PRE-INSTALLED | E363404-PM024-260-260-0001 | H363404-IXS01-270-276-0004 |  |  |  | SOFT | NIS | - | PM024 HOLD PENDING VENDOR INFORMATION ON INSTRUMENT MAKE AND MODEL
2A | IXS01 | F1.S1.DS.IXS01.HSA002-XV440 | PRE-LOAD NAOH RECYCLE OUTLET | ON/OFF VALVE - BUTTERFLY | F1.S1.DS.IXS01.HSA002 | VENDOR | VENDOR | PM024 | PM024 | PM024 | TBD | FLO-TITE/MAXSEAL / ROTORK | TBD | N/F | N/A |  | N/A | N/A | N/A | N/A | E363404-PM024-250-250-0001 | VENDOR PRE-INSTALLED | E363404-PM024-260-260-0001 | H363404-IXS01-270-276-0004 |  |  |  | SOFT | NIS | - | PM024 HOLD PENDING VENDOR INFORMATION ON INSTRUMENT MAKE AND MODEL
2A | IXS01 | F1.S1.DS.IXS01.HSA002-XV441 | OUTLET TO WASH SOLUTION TANK | ON/OFF VALVE - BALL | F1.S1.DS.IXS01.HSA002 | VENDOR | VENDOR | PM024 | PM024 | PM024 | TBD | FLO-TITE / ROTORK | TBD | N/F | N/A |  | N/A | N/A | N/A | N/A | E363404-PM024-250-250-0001 | VENDOR PRE-INSTALLED | E363404-PM024-260-260-0001 | H363404-IXS01-270-276-0004 |  |  |  | SOFT | NIS | - | PM024 HOLD PENDING VENDOR INFORMATION ON INSTRUMENT MAKE AND MODEL
2A | IXS01 | F1.S1.DS.IXS01.HSA002-XV442 | PRE-LOAD NAOH INLET | ON/OFF VALVE - BUTTERFLY | F1.S1.DS.IXS01.HSA002 | VENDOR | VENDOR | PM024 | PM024 | PM024 | TBD | FLO-TITE/MAXSEAL / ROTORK | TBD | N/F | N/A |  | N/A | N/A | N/A | N/A | E363404-PM024-250-250-0001 | VENDOR PRE-INSTALLED | E363404-PM024-260-260-0001 | H363404-IXS01-270-276-0004 |  |  |  | SOFT | NIS | - | PM024 HOLD PENDING VENDOR INFORMATION ON INSTRUMENT MAKE AND MODEL
2A | IXS01 | F1.S1.DS.IXS01.HSA002-XV443 | ACID BLOCK INLET | ON/OFF VALVE - BUTTERFLY | F1.S1.DS.IXS01.HSA002 | VENDOR | VENDOR | PM024 | PM024 | PM024 | TBD | FLO-TITE/MAXSEAL / ROTORK | TBD | N/F | N/A |  | N/A | N/A | N/A | N/A | E363404-PM024-250-250-0001 | VENDOR PRE-INSTALLED | E363404-PM024-260-260-0001 | H363404-IXS01-270-276-0004 |  |  |  | SOFT | NIS | - | PM024 HOLD PENDING VENDOR INFORMATION ON INSTRUMENT MAKE AND MODEL
2A | IXS01 | F1.S1.DS.IXS01.HSA002-XV444 | SERVICE OUTLET | ON/OFF VALVE - BALL | F1.S1.DS.IXS01.HSA002 | VENDOR | VENDOR | PM024 | PM024 | PM024 | TBD | FLO-TITE / ROTORK | TBD | N/F | N/A |  | N/A | N/A | N/A | N/A | E363404-PM024-250-250-0001 | VENDOR PRE-INSTALLED | E363404-PM024-260-260-0001 | H363404-IXS01-270-276-0004 |  |  |  | SOFT | NIS | - | PM024 HOLD PENDING VENDOR INFORMATION ON INSTRUMENT MAKE AND MODEL
2A | IXS01 | F1.S1.DS.IXS01.HSA002-XV445 | LAG SERVICE OUTLET | ON/OFF VALVE - BALL | F1.S1.DS.IXS01.HSA002 | VENDOR | VENDOR | PM024 | PM024 | PM024 | TBD | FLO-TITE / ROTORK | TBD | N/F | N/A |  | N/A | N/A | N/A | N/A | E363404-PM024-250-250-0001 | VENDOR PRE-INSTALLED | E363404-PM024-260-260-0001 | H363404-IXS01-270-276-0004 |  |  |  | SOFT | NIS | - | PM024 HOLD PENDING VENDOR INFORMATION ON INSTRUMENT MAKE AND MODEL
2A | IXS01 | F1.S1.DS.IXS01.HSA002-XV446 | ACID BLOCK OUTLET | ON/OFF VALVE - BUTTERFLY | F1.S1.DS.IXS01.HSA002 | VENDOR | VENDOR | PM024 | PM024 | PM024 | TBD | FLO-TITE/MAXSEAL / ROTORK | TBD | N/F | N/A |  | N/A | N/A | N/A | N/A | E363404-PM024-250-250-0001 | VENDOR PRE-INSTALLED | E363404-PM024-260-260-0001 | H363404-IXS01-270-276-0004 |  |  |  | SOFT | NIS | - | PM024 HOLD PENDING VENDOR INFORMATION ON INSTRUMENT MAKE AND MODEL
2A | IXS01 | F1.S1.DS.IXS01.HSA002-XV449 | OUTLET TO WASH SOLUTION TANK | ON/OFF VALVE - BALL | F1.S1.DS.IXS01.HSA002 | VENDOR | VENDOR | PM024 | PM024 | PM024 | TBD | FLO-TITE / ROTORK | TBD | N/F | N/A |  | N/A | N/A | N/A | N/A | E363404-PM024-250-250-0001 | VENDOR PRE-INSTALLED | E363404-PM024-260-260-0001 | H363404-IXS01-270-276-0004 |  |  |  | SOFT | NIS | - | PM024 HOLD PENDING VENDOR INFORMATION ON INSTRUMENT MAKE AND MODEL
2A | IXS01 | F1.S1.DS.IXS01.HSA002-XY434 | SERVICE INLET | SOLENOID | F1.S1.DS.IXS01.HSA002 | VENDOR | VENDOR | PM024 | PM024 | PM024 | TBD | LUCIFER | TBD | N/F | N/A |  | N/A | N/A | N/A | N/A | E363404-PM024-250-250-0001 | VENDOR PRE-INSTALLED | E363404-PM024-260-260-0001 | H363404-IXS01-270-276-0004 |  |  |  | SOFT | NIS | - | PM024 HOLD PENDING VENDOR INFORMATION ON INSTRUMENT MAKE AND MODEL
2A | IXS01 | F1.S1.DS.IXS01.HSA002-XY435 | DEIONIZED WATER INLET | SOLENOID | F1.S1.DS.IXS01.HSA002 | VENDOR | VENDOR | PM024 | PM024 | PM024 | TBD | LUCIFER | TBD | N/F | N/A |  | N/A | N/A | N/A | N/A | E363404-PM024-250-250-0001 | VENDOR PRE-INSTALLED | E363404-PM024-260-260-0001 | H363404-IXS01-270-276-0004 |  |  |  | SOFT | NIS | - | PM024 HOLD PENDING VENDOR INFORMATION ON INSTRUMENT MAKE AND MODEL
2A | IXS01 | F1.S1.DS.IXS01.HSA002-XY436 | STRIP SOLUTION ACID INLET | SOLENOID | F1.S1.DS.IXS01.HSA002 | VENDOR | VENDOR | PM024 | PM024 | PM024 | TBD | LUCIFER | TBD | N/F | N/A |  | N/A | N/A | N/A | N/A | E363404-PM024-250-250-0001 | VENDOR PRE-INSTALLED | E363404-PM024-260-260-0001 | H363404-IXS01-270-276-0004 |  |  |  | SOFT | NIS | - | PM024 HOLD PENDING VENDOR INFORMATION ON INSTRUMENT MAKE AND MODEL
2A | IXS01 | F1.S1.DS.IXS01.HSA002-XY437 | PRE-LOAD WASH INLET | SOLENOID | F1.S1.DS.IXS01.HSA002 | VENDOR | VENDOR | PM024 | PM024 | PM024 | TBD | LUCIFER | TBD | N/F | N/A |  | N/A | N/A | N/A | N/A | E363404-PM024-250-250-0001 | VENDOR PRE-INSTALLED | E363404-PM024-260-260-0001 | H363404-IXS01-270-276-0004 |  |  |  | SOFT | NIS | - | PM024 HOLD PENDING VENDOR INFORMATION ON INSTRUMENT MAKE AND MODEL
2A | IXS01 | F1.S1.DS.IXS01.HSA002-XY438 | STRIP SOLUTION ACID OUTLET | SOLENOID | F1.S1.DS.IXS01.HSA002 | VENDOR | VENDOR | PM024 | PM024 | PM024 | TBD | LUCIFER | TBD | N/F | N/A |  | N/A | N/A | N/A | N/A | E363404-PM024-250-250-0001 | VENDOR PRE-INSTALLED | E363404-PM024-260-260-0001 | H363404-IXS01-270-276-0004 |  |  |  | SOFT | NIS | - | PM024 HOLD PENDING VENDOR INFORMATION ON INSTRUMENT MAKE AND MODEL
2A | IXS01 | F1.S1.DS.IXS01.HSA002-XY439 | PRE-LOAD NAOH EFFLUENT OUTLET/PRE-LOAD WASH OUTLET | SOLENOID | F1.S1.DS.IXS01.HSA002 | VENDOR | VENDOR | PM024 | PM024 | PM024 | TBD | LUCIFER | TBD | N/F | N/A |  | N/A | N/A | N/A | N/A | E363404-PM024-250-250-0001 | VENDOR PRE-INSTALLED | E363404-PM024-260-260-0001 | H363404-IXS01-270-276-0004 |  |  |  | SOFT | NIS | - | PM024 HOLD PENDING VENDOR INFORMATION ON INSTRUMENT MAKE AND MODEL
2A | IXS01 | F1.S1.DS.IXS01.HSA002-XY440 | PRE-LOAD NAOH RECYCLE OUTLET | SOLENOID | F1.S1.DS.IXS01.HSA002 | VENDOR | VENDOR | PM024 | PM024 | PM024 | TBD | LUCIFER | TBD | N/F | N/A |  | N/A | N/A | N/A | N/A | E363404-PM024-250-250-0001 | VENDOR PRE-INSTALLED | E363404-PM024-260-260-0001 | H363404-IXS01-270-276-0004 |  |  |  | SOFT | NIS | - | PM024 HOLD PENDING VENDOR INFORMATION ON INSTRUMENT MAKE AND MODEL
2A | IXS01 | F1.S1.DS.IXS01.HSA002-XY441 | OUTLET TO WASH SOLUTION TANK | SOLENOID | F1.S1.DS.IXS01.HSA002 | VENDOR | VENDOR | PM024 | PM024 | PM024 | TBD | LUCIFER | TBD | N/F | N/A |  | N/A | N/A | N/A | N/A | E363404-PM024-250-250-0001 | VENDOR PRE-INSTALLED | E363404-PM024-260-260-0001 | H363404-IXS01-270-276-0004 |  |  |  | SOFT | NIS | - | PM024 HOLD PENDING VENDOR INFORMATION ON INSTRUMENT MAKE AND MODEL
2A | IXS01 | F1.S1.DS.IXS01.HSA002-XY442 | PRE-LOAD NAOH INLET | SOLENOID | F1.S1.DS.IXS01.HSA002 | VENDOR | VENDOR | PM024 | PM024 | PM024 | TBD | LUCIFER | TBD | N/F | N/A |  | N/A | N/A | N/A | N/A | E363404-PM024-250-250-0001 | VENDOR PRE-INSTALLED | E363404-PM024-260-260-0001 | H363404-IXS01-270-276-0004 |  |  |  | SOFT | NIS | - | PM024 HOLD PENDING VENDOR INFORMATION ON INSTRUMENT MAKE AND MODEL
2A | IXS01 | F1.S1.DS.IXS01.HSA002-XY443 | ACID BLOCK INLET | SOLENOID | F1.S1.DS.IXS01.HSA002 | VENDOR | VENDOR | PM024 | PM024 | PM024 | TBD | LUCIFER | TBD | N/F | N/A |  | N/A | N/A | N/A | N/A | E363404-PM024-250-250-0001 | VENDOR PRE-INSTALLED | E363404-PM024-260-260-0001 | H363404-IXS01-270-276-0004 |  |  |  | SOFT | NIS | - | PM024 HOLD PENDING VENDOR INFORMATION ON INSTRUMENT MAKE AND MODEL
2A | IXS01 | F1.S1.DS.IXS01.HSA002-XY444 | SERVICE OUTLET | SOLENOID | F1.S1.DS.IXS01.HSA002 | VENDOR | VENDOR | PM024 | PM024 | PM024 | TBD | LUCIFER | TBD | N/F | N/A |  | N/A | N/A | N/A | N/A | E363404-PM024-250-250-0001 | VENDOR PRE-INSTALLED | E363404-PM024-260-260-0001 | H363404-IXS01-270-276-0004 |  |  |  | SOFT | NIS | - | PM024 HOLD PENDING VENDOR INFORMATION ON INSTRUMENT MAKE AND MODEL
2A | IXS01 | F1.S1.DS.IXS01.HSA002-XY445 | LAG SERVICE OUTLET | SOLENOID | F1.S1.DS.IXS01.HSA002 | VENDOR | VENDOR | PM024 | PM024 | PM024 | TBD | LUCIFER | TBD | N/F | N/A |  | N/A | N/A | N/A | N/A | E363404-PM024-250-250-0001 | VENDOR PRE-INSTALLED | E363404-PM024-260-260-0001 | H363404-IXS01-270-276-0004 |  |  |  | SOFT | NIS | - | PM024 HOLD PENDING VENDOR INFORMATION ON INSTRUMENT MAKE AND MODEL
2A | IXS01 | F1.S1.DS.IXS01.HSA002-XY446 | ACID BLOCK OUTLET | SOLENOID | F1.S1.DS.IXS01.HSA002 | VENDOR | VENDOR | PM024 | PM024 | PM024 | TBD | LUCIFER | TBD | N/F | N/A |  | N/A | N/A | N/A | N/A | E363404-PM024-250-250-0001 | VENDOR PRE-INSTALLED | E363404-PM024-260-260-0001 | H363404-IXS01-270-276-0004 |  |  |  | SOFT | NIS | - | PM024 HOLD PENDING VENDOR INFORMATION ON INSTRUMENT MAKE AND MODEL
2A | IXS01 | F1.S1.DS.IXS01.HSA002-XY449 | OUTLET TO WASH SOLUTION TANK | SOLENOID | F1.S1.DS.IXS01.HSA002 | VENDOR | VENDOR | PM024 | PM024 | PM024 | TBD | LUCIFER | TBD | N/F | N/A |  | N/A | N/A | N/A | N/A | E363404-PM024-250-250-0001 | VENDOR PRE-INSTALLED | E363404-PM024-260-260-0001 | H363404-IXS01-270-276-0004 |  |  |  | SOFT | NIS | - | PM024 HOLD PENDING VENDOR INFORMATION ON INSTRUMENT MAKE AND MODEL
2A | IXS01 | F1.S1.DS.IXS01.HSA002-ZSC434 | SERVICE INLET | POSITION SWITCH CLOSED | F1.S1.DS.IXS01.HSA002 | VENDOR | VENDOR | PM024 | PM024 | PM024 | TBD | IFM | TBD | N/F | N/A |  | N/A | N/A | N/A | N/A | E363404-PM024-250-250-0001 | VENDOR PRE-INSTALLED | E363404-PM024-260-260-0001 | H363404-IXS01-270-276-0004 |  |  |  | SOFT | NIS | - | PM024 HOLD PENDING VENDOR INFORMATION ON INSTRUMENT MAKE AND MODEL
2A | IXS01 | F1.S1.DS.IXS01.HSA002-ZSC435 | DEIONIZED WATER INLET | POSITION SWITCH CLOSED | F1.S1.DS.IXS01.HSA002 | VENDOR | VENDOR | PM024 | PM024 | PM024 | TBD | IFM | TBD | N/F | N/A |  | N/A | N/A | N/A | N/A | E363404-PM024-250-250-0001 | VENDOR PRE-INSTALLED | E363404-PM024-260-260-0001 | H363404-IXS01-270-276-0004 |  |  |  | SOFT | NIS | - | PM024 HOLD PENDING VENDOR INFORMATION ON INSTRUMENT MAKE AND MODEL
2A | IXS01 | F1.S1.DS.IXS01.HSA002-ZSC436 | STRIP SOLUTION ACID INLET | POSITION SWITCH CLOSED | F1.S1.DS.IXS01.HSA002 | VENDOR | VENDOR | PM024 | PM024 | PM024 | TBD | IFM | TBD | N/F | N/A |  | N/A | N/A | N/A | N/A | E363404-PM024-250-250-0001 | VENDOR PRE-INSTALLED | E363404-PM024-260-260-0001 | H363404-IXS01-270-276-0004 |  |  |  | SOFT | NIS | - | PM024 HOLD PENDING VENDOR INFORMATION ON INSTRUMENT MAKE AND MODEL
2A | IXS01 | F1.S1.DS.IXS01.HSA002-ZSC437 | PRE-LOAD WASH INLET | POSITION SWITCH CLOSED | F1.S1.DS.IXS01.HSA002 | VENDOR | VENDOR | PM024 | PM024 | PM024 | TBD | IFM | TBD | N/F | N/A |  | N/A | N/A | N/A | N/A | E363404-PM024-250-250-0001 | VENDOR PRE-INSTALLED | E363404-PM024-260-260-0001 | H363404-IXS01-270-276-0004 |  |  |  | SOFT | NIS | - | PM024 HOLD PENDING VENDOR INFORMATION ON INSTRUMENT MAKE AND MODEL
2A | IXS01 | F1.S1.DS.IXS01.HSA002-ZSC438 | STRIP SOLUTION ACID OUTLET | POSITION SWITCH CLOSED | F1.S1.DS.IXS01.HSA002 | VENDOR | VENDOR | PM024 | PM024 | PM024 | TBD | IFM | TBD | N/F | N/A |  | N/A | N/A | N/A | N/A | E363404-PM024-250-250-0001 | VENDOR PRE-INSTALLED | E363404-PM024-260-260-0001 | H363404-IXS01-270-276-0004 |  |  |  | SOFT | NIS | - | PM024 HOLD PENDING VENDOR INFORMATION ON INSTRUMENT MAKE AND MODEL
2A | IXS01 | F1.S1.DS.IXS01.HSA002-ZSC439 | PRE-LOAD NAOH EFFLUENT OUTLET/PRE-LOAD WASH OUTLET | POSITION SWITCH CLOSED | F1.S1.DS.IXS01.HSA002 | VENDOR | VENDOR | PM024 | PM024 | PM024 | TBD | IFM | TBD | N/F | N/A |  | N/A | N/A | N/A | N/A | E363404-PM024-250-250-0001 | VENDOR PRE-INSTALLED | E363404-PM024-260-260-0001 | H363404-IXS01-270-276-0004 |  |  |  | SOFT | NIS | - | PM024 HOLD PENDING VENDOR INFORMATION ON INSTRUMENT MAKE AND MODEL
2A | IXS01 | F1.S1.DS.IXS01.HSA002-ZSC440 | PRE-LOAD NAOH RECYCLE OUTLET | POSITION SWITCH CLOSED | F1.S1.DS.IXS01.HSA002 | VENDOR | VENDOR | PM024 | PM024 | PM024 | TBD | IFM | TBD | N/F | N/A |  | N/A | N/A | N/A | N/A | E363404-PM024-250-250-0001 | VENDOR PRE-INSTALLED | E363404-PM024-260-260-0001 | H363404-IXS01-270-276-0004 |  |  |  | SOFT | NIS | - | PM024 HOLD PENDING VENDOR INFORMATION ON INSTRUMENT MAKE AND MODEL
2A | IXS01 | F1.S1.DS.IXS01.HSA002-ZSC441 | OUTLET TO WASH SOLUTION TANK | POSITION SWITCH CLOSED | F1.S1.DS.IXS01.HSA002 | VENDOR | VENDOR | PM024 | PM024 | PM024 | TBD | IFM | TBD | N/F | N/A |  | N/A | N/A | N/A | N/A | E363404-PM024-250-250-0001 | VENDOR PRE-INSTALLED | E363404-PM024-260-260-0001 | H363404-IXS01-270-276-0004 |  |  |  | SOFT | NIS | - | PM024 HOLD PENDING VENDOR INFORMATION ON INSTRUMENT MAKE AND MODEL
2A | IXS01 | F1.S1.DS.IXS01.HSA002-ZSC442 | PRE-LOAD NAOH INLET | POSITION SWITCH CLOSED | F1.S1.DS.IXS01.HSA002 | VENDOR | VENDOR | PM024 | PM024 | PM024 | TBD | IFM | TBD | N/F | N/A |  | N/A | N/A | N/A | N/A | E363404-PM024-250-250-0001 | VENDOR PRE-INSTALLED | E363404-PM024-260-260-0001 | H363404-IXS01-270-276-0004 |  |  |  | SOFT | NIS | - | PM024 HOLD PENDING VENDOR INFORMATION ON INSTRUMENT MAKE AND MODEL
2A | IXS01 | F1.S1.DS.IXS01.HSA002-ZSC443 | ACID BLOCK INLET | POSITION SWITCH CLOSED | F1.S1.DS.IXS01.HSA002 | VENDOR | VENDOR | PM024 | PM024 | PM024 | TBD | IFM | TBD | N/F | N/A |  | N/A | N/A | N/A | N/A | E363404-PM024-250-250-0001 | VENDOR PRE-INSTALLED | E363404-PM024-260-260-0001 | H363404-IXS01-270-276-0004 |  |  |  | SOFT | NIS | - | PM024 HOLD PENDING VENDOR INFORMATION ON INSTRUMENT MAKE AND MODEL
2A | IXS01 | F1.S1.DS.IXS01.HSA002-ZSC444 | SERVICE OUTLET | POSITION SWITCH CLOSED | F1.S1.DS.IXS01.HSA002 | VENDOR | VENDOR | PM024 | PM024 | PM024 | TBD | IFM | TBD | N/F | N/A |  | N/A | N/A | N/A | N/A | E363404-PM024-250-250-0001 | VENDOR PRE-INSTALLED | E363404-PM024-260-260-0001 | H363404-IXS01-270-276-0004 |  |  |  | SOFT | NIS | - | PM024 HOLD PENDING VENDOR INFORMATION ON INSTRUMENT MAKE AND MODEL
2A | IXS01 | F1.S1.DS.IXS01.HSA002-ZSC445 | LAG SERVICE OUTLET | POSITION SWITCH CLOSED | F1.S1.DS.IXS01.HSA002 | VENDOR | VENDOR | PM024 | PM024 | PM024 | TBD | IFM | TBD | N/F | N/A |  | N/A | N/A | N/A | N/A | E363404-PM024-250-250-0001 | VENDOR PRE-INSTALLED | E363404-PM024-260-260-0001 | H363404-IXS01-270-276-0004 |  |  |  | SOFT | NIS | - | PM024 HOLD PENDING VENDOR INFORMATION ON INSTRUMENT MAKE AND MODEL
2A | IXS01 | F1.S1.DS.IXS01.HSA002-ZSC446 | ACID BLOCK OUTLET | POSITION SWITCH CLOSED | F1.S1.DS.IXS01.HSA002 | VENDOR | VENDOR | PM024 | PM024 | PM024 | TBD | IFM | TBD | N/F | N/A |  | N/A | N/A | N/A | N/A | E363404-PM024-250-250-0001 | VENDOR PRE-INSTALLED | E363404-PM024-260-260-0001 | H363404-IXS01-270-276-0004 |  |  |  | SOFT | NIS | - | PM024 HOLD PENDING VENDOR INFORMATION ON INSTRUMENT MAKE AND MODEL
2A | IXS01 | F1.S1.DS.IXS01.HSA002-ZSC449 | OUTLET TO WASH SOLUTION TANK | POSITION SWITCH CLOSED | F1.S1.DS.IXS01.HSA002 | VENDOR | VENDOR | PM024 | PM024 | PM024 | TBD | IFM | TBD | N/F | N/A |  | N/A | N/A | N/A | N/A | E363404-PM024-250-250-0001 | VENDOR PRE-INSTALLED | E363404-PM024-260-260-0001 | H363404-IXS01-270-276-0004 |  |  |  | SOFT | NIS | - | PM024 HOLD PENDING VENDOR INFORMATION ON INSTRUMENT MAKE AND MODEL
2A | IXS01 | F1.S1.DS.IXS01.HSA002-ZSO434 | SERVICE INLET | POSITION SWITCH OPEN | F1.S1.DS.IXS01.HSA002 | VENDOR | VENDOR | PM024 | PM024 | PM024 | TBD | IFM | TBD | N/F | N/A |  | N/A | N/A | N/A | N/A | E363404-PM024-250-250-0001 | VENDOR PRE-INSTALLED | E363404-PM024-260-260-0001 | H363404-IXS01-270-276-0004 |  |  |  | SOFT | NIS | - | PM024 HOLD PENDING VENDOR INFORMATION ON INSTRUMENT MAKE AND MODEL
2A | IXS01 | F1.S1.DS.IXS01.HSA002-ZSO435 | DEIONIZED WATER INLET | POSITION SWITCH OPEN | F1.S1.DS.IXS01.HSA002 | VENDOR | VENDOR | PM024 | PM024 | PM024 | TBD | IFM | TBD | N/F | N/A |  | N/A | N/A | N/A | N/A | E363404-PM024-250-250-0001 | VENDOR PRE-INSTALLED | E363404-PM024-260-260-0001 | H363404-IXS01-270-276-0004 |  |  |  | SOFT | NIS | - | PM024 HOLD PENDING VENDOR INFORMATION ON INSTRUMENT MAKE AND MODEL
2A | IXS01 | F1.S1.DS.IXS01.HSA002-ZSO436 | STRIP SOLUTION ACID INLET | POSITION SWITCH OPEN | F1.S1.DS.IXS01.HSA002 | VENDOR | VENDOR | PM024 | PM024 | PM024 | TBD | IFM | TBD | N/F | N/A |  | N/A | N/A | N/A | N/A | E363404-PM024-250-250-0001 | VENDOR PRE-INSTALLED | E363404-PM024-260-260-0001 | H363404-IXS01-270-276-0004 |  |  |  | SOFT | NIS | - | PM024 HOLD PENDING VENDOR INFORMATION ON INSTRUMENT MAKE AND MODEL
2A | IXS01 | F1.S1.DS.IXS01.HSA002-ZSO437 | PRE-LOAD WASH INLET | POSITION SWITCH OPEN | F1.S1.DS.IXS01.HSA002 | VENDOR | VENDOR | PM024 | PM024 | PM024 | TBD | IFM | TBD | N/F | N/A |  | N/A | N/A | N/A | N/A | E363404-PM024-250-250-0001 | VENDOR PRE-INSTALLED | E363404-PM024-260-260-0001 | H363404-IXS01-270-276-0004 |  |  |  | SOFT | NIS | - | PM024 HOLD PENDING VENDOR INFORMATION ON INSTRUMENT MAKE AND MODEL
2A | IXS01 | F1.S1.DS.IXS01.HSA002-ZSO438 | STRIP SOLUTION ACID OUTLET | POSITION SWITCH OPEN | F1.S1.DS.IXS01.HSA002 | VENDOR | VENDOR | PM024 | PM024 | PM024 | TBD | IFM | TBD | N/F | N/A |  | N/A | N/A | N/A | N/A | E363404-PM024-250-250-0001 | VENDOR PRE-INSTALLED | E363404-PM024-260-260-0001 | H363404-IXS01-270-276-0004 |  |  |  | SOFT | NIS | - | PM024 HOLD PENDING VENDOR INFORMATION ON INSTRUMENT MAKE AND MODEL
2A | IXS01 | F1.S1.DS.IXS01.HSA002-ZSO439 | PRE-LOAD NAOH EFFLUENT OUTLET/PRE-LOAD WASH OUTLET | POSITION SWITCH OPEN | F1.S1.DS.IXS01.HSA002 | VENDOR | VENDOR | PM024 | PM024 | PM024 | TBD | IFM | TBD | N/F | N/A |  | N/A | N/A | N/A | N/A | E363404-PM024-250-250-0001 | VENDOR PRE-INSTALLED | E363404-PM024-260-260-0001 | H363404-IXS01-270-276-0004 |  |  |  | SOFT | NIS | - | PM024 HOLD PENDING VENDOR INFORMATION ON INSTRUMENT MAKE AND MODEL
2A | IXS01 | F1.S1.DS.IXS01.HSA002-ZSO440 | PRE-LOAD NAOH RECYCLE OUTLET | POSITION SWITCH OPEN | F1.S1.DS.IXS01.HSA002 | VENDOR | VENDOR | PM024 | PM024 | PM024 | TBD | IFM | TBD | N/F | N/A |  | N/A | N/A | N/A | N/A | E363404-PM024-250-250-0001 | VENDOR PRE-INSTALLED | E363404-PM024-260-260-0001 | H363404-IXS01-270-276-0004 |  |  |  | SOFT | NIS | - | PM024 HOLD PENDING VENDOR INFORMATION ON INSTRUMENT MAKE AND MODEL
2A | IXS01 | F1.S1.DS.IXS01.HSA002-ZSO441 | OUTLET TO WASH SOLUTION TANK | POSITION SWITCH OPEN | F1.S1.DS.IXS01.HSA002 | VENDOR | VENDOR | PM024 | PM024 | PM024 | TBD | IFM | TBD | N/F | N/A |  | N/A | N/A | N/A | N/A | E363404-PM024-250-250-0001 | VENDOR PRE-INSTALLED | E363404-PM024-260-260-0001 | H363404-IXS01-270-276-0004 |  |  |  | SOFT | NIS | - | PM024 HOLD PENDING VENDOR INFORMATION ON INSTRUMENT MAKE AND MODEL
2A | IXS01 | F1.S1.DS.IXS01.HSA002-ZSO442 | PRE-LOAD NAOH INLET | POSITION SWITCH OPEN | F1.S1.DS.IXS01.HSA002 | VENDOR | VENDOR | PM024 | PM024 | PM024 | TBD | IFM | TBD | N/F | N/A |  | N/A | N/A | N/A | N/A | E363404-PM024-250-250-0001 | VENDOR PRE-INSTALLED | E363404-PM024-260-260-0001 | H363404-IXS01-270-276-0004 |  |  |  | SOFT | NIS | - | PM024 HOLD PENDING VENDOR INFORMATION ON INSTRUMENT MAKE AND MODEL
2A | IXS01 | F1.S1.DS.IXS01.HSA002-ZSO443 | ACID BLOCK INLET | POSITION SWITCH OPEN | F1.S1.DS.IXS01.HSA002 | VENDOR | VENDOR | PM024 | PM024 | PM024 | TBD | IFM | TBD | N/F | N/A |  | N/A | N/A | N/A | N/A | E363404-PM024-250-250-0001 | VENDOR PRE-INSTALLED | E363404-PM024-260-260-0001 | H363404-IXS01-270-276-0004 |  |  |  | SOFT | NIS | - | PM024 HOLD PENDING VENDOR INFORMATION ON INSTRUMENT MAKE AND MODEL
2A | IXS01 | F1.S1.DS.IXS01.HSA002-ZSO444 | SERVICE OUTLET | POSITION SWITCH OPEN | F1.S1.DS.IXS01.HSA002 | VENDOR | VENDOR | PM024 | PM024 | PM024 | TBD | IFM | TBD | N/F | N/A |  | N/A | N/A | N/A | N/A | E363404-PM024-250-250-0001 | VENDOR PRE-INSTALLED | E363404-PM024-260-260-0001 | H363404-IXS01-270-276-0004 |  |  |  | SOFT | NIS | - | PM024 HOLD PENDING VENDOR INFORMATION ON INSTRUMENT MAKE AND MODEL
2A | IXS01 | F1.S1.DS.IXS01.HSA002-ZSO445 | LAG SERVICE OUTLET | POSITION SWITCH OPEN | F1.S1.DS.IXS01.HSA002 | VENDOR | VENDOR | PM024 | PM024 | PM024 | TBD | IFM | TBD | N/F | N/A |  | N/A | N/A | N/A | N/A | E363404-PM024-250-250-0001 | VENDOR PRE-INSTALLED | E363404-PM024-260-260-0001 | H363404-IXS01-270-276-0004 |  |  |  | SOFT | NIS | - | PM024 HOLD PENDING VENDOR INFORMATION ON INSTRUMENT MAKE AND MODEL
2A | IXS01 | F1.S1.DS.IXS01.HSA002-ZSO446 | ACID BLOCK OUTLET | POSITION SWITCH OPEN | F1.S1.DS.IXS01.HSA002 | VENDOR | VENDOR | PM024 | PM024 | PM024 | TBD | IFM | TBD | N/F | N/A |  | N/A | N/A | N/A | N/A | E363404-PM024-250-250-0001 | VENDOR PRE-INSTALLED | E363404-PM024-260-260-0001 | H363404-IXS01-270-276-0004 |  |  |  | SOFT | NIS | - | PM024 HOLD PENDING VENDOR INFORMATION ON INSTRUMENT MAKE AND MODEL
2A | IXS01 | F1.S1.DS.IXS01.HSA002-ZSO449 | OUTLET TO WASH SOLUTION TANK | POSITION SWITCH OPEN | F1.S1.DS.IXS01.HSA002 | VENDOR | VENDOR | PM024 | PM024 | PM024 | TBD | IFM | TBD | N/F | N/A |  | N/A | N/A | N/A | N/A | E363404-PM024-250-250-0001 | VENDOR PRE-INSTALLED | E363404-PM024-260-260-0001 | H363404-IXS01-270-276-0004 |  |  |  | SOFT | NIS | - | PM024 HOLD PENDING VENDOR INFORMATION ON INSTRUMENT MAKE AND MODEL
2A | IXS01 | F1.S1.DS.IXS01.HSA003-FE453 | MAGNETIC FLOW METER TRANSMITTER | FLOW ELEMENT - MAGNETIC | F1.S1.DS.IXS01.HSA003 | VENDOR | VENDOR | PM024 | PM024 | PM024 | TBD | ABB | TBD | N/F | N/A |  | N/A | N/A | N/A | N/A | E363404-PM024-250-250-0001 | VENDOR PRE-INSTALLED | E363404-PM024-260-260-0001 | H363404-IXS01-270-276-0004 |  |  |  | N/A | NIS | - | PM024 HOLD PENDING VENDOR INFORMATION ON INSTRUMENT MAKE AND MODEL
2A | IXS01 | F1.S1.DS.IXS01.HSA003-FIT453 | MAGNETIC FLOW METER TRANSMITTER | FLOW IND. XMTR - MAGNETIC | F1.S1.DS.IXS01.HSA003 | VENDOR | VENDOR | PM024 | PM024 | PM024 | TBD | ABB | TBD | N/F | N/A |  | N/A | 3.6 | 180 | M3/H | E363404-PM024-250-250-0001 | VENDOR PRE-INSTALLED | E363404-PM024-260-260-0001 | E363404-PM024-210-276-0001 |  |  |  | SOFT | NIS | 24 VDC | PM024 HOLD PENDING VENDOR INFORMATION ON INSTRUMENT MAKE AND MODEL
2A | IXS01 | F1.S1.DS.IXS01.HSA003-PIT451 | INLET PRESURE TRANSMITTER W/ BLOCK AND BLEED VALVE | PRESSURE IND. XMTR | F1.S1.DS.IXS01.HSA003 | VENDOR | VENDOR | PM024 | PM024 | PM024 | TBD | ABB | TBD | N/F | N/A |  | N/A | 0 | 2400 | KPA (G) | E363404-PM024-250-250-0001 | VENDOR PRE-INSTALLED | E363404-PM024-260-260-0001 | H363404-IXS01-270-276-0004 |  |  |  | SOFT | NIS | - | PM024 HOLD PENDING VENDOR INFORMATION ON INSTRUMENT MAKE AND MODEL
2A | IXS01 | F1.S1.DS.IXS01.HSA003-PIT452 | OUTLET PRESURE TRANSMITTER W/ BLOCK AND BLEED VALVE | PRESSURE IND. XMTR | F1.S1.DS.IXS01.HSA003 | VENDOR | VENDOR | PM024 | PM024 | PM024 | TBD | ABB | TBD | N/F | N/A |  | N/A | 0 | 2400 | KPA (G) | E363404-PM024-250-250-0001 | VENDOR PRE-INSTALLED | E363404-PM024-260-260-0001 | H363404-IXS01-270-276-0004 |  |  |  | SOFT | NIS | - | PM024 HOLD PENDING VENDOR INFORMATION ON INSTRUMENT MAKE AND MODEL
2A | IXS01 | F1.S1.DS.IXS01.HSA003-XV454 | SERVICE INLET | ON/OFF VALVE - BALL | F1.S1.DS.IXS01.HSA003 | VENDOR | VENDOR | PM024 | PM024 | PM024 | TBD | FLO-TITE / ROTORK | TBD | N/F | N/A |  | N/A | N/A | N/A | N/A | E363404-PM024-250-250-0001 | VENDOR PRE-INSTALLED | E363404-PM024-260-260-0001 | E363404-PM024-210-276-0001 |  |  |  | SOFT | NIS | - | PM024 HOLD PENDING VENDOR INFORMATION ON INSTRUMENT MAKE AND MODEL
2A | IXS01 | F1.S1.DS.IXS01.HSA003-XV455 | DEIONIZED WATER INLET | ON/OFF VALVE - BALL | F1.S1.DS.IXS01.HSA003 | VENDOR | VENDOR | PM024 | PM024 | PM024 | TBD | FLO-TITE / ROTORK | TBD | N/F | N/A |  | N/A | N/A | N/A | N/A | E363404-PM024-250-250-0001 | VENDOR PRE-INSTALLED | E363404-PM024-260-260-0001 | E363404-PM024-210-276-0001 |  |  |  | SOFT | NIS | - | PM024 HOLD PENDING VENDOR INFORMATION ON INSTRUMENT MAKE AND MODEL
2A | IXS01 | F1.S1.DS.IXS01.HSA003-XV456 | STRIP SOLUTION ACID INLET | ON/OFF VALVE - BUTTERFLY | F1.S1.DS.IXS01.HSA003 | VENDOR | VENDOR | PM024 | PM024 | PM024 | TBD | FLO-TITE/MAXSEAL / ROTORK | TBD | N/F | N/A |  | N/A | N/A | N/A | N/A | E363404-PM024-250-250-0001 | VENDOR PRE-INSTALLED | E363404-PM024-260-260-0001 | E363404-PM024-210-276-0001 |  |  |  | SOFT | NIS | - | PM024 HOLD PENDING VENDOR INFORMATION ON INSTRUMENT MAKE AND MODEL
2A | IXS01 | F1.S1.DS.IXS01.HSA003-XV457 | PRE-LOAD WASH INLET | ON/OFF VALVE - BUTTERFLY | F1.S1.DS.IXS01.HSA003 | VENDOR | VENDOR | PM024 | PM024 | PM024 | TBD | FLO-TITE/MAXSEAL / ROTORK | TBD | N/F | N/A |  | N/A | N/A | N/A | N/A | E363404-PM024-250-250-0001 | VENDOR PRE-INSTALLED | E363404-PM024-260-260-0001 | E363404-PM024-210-276-0001 |  |  |  | SOFT | NIS | - | PM024 HOLD PENDING VENDOR INFORMATION ON INSTRUMENT MAKE AND MODEL
2A | IXS01 | F1.S1.DS.IXS01.HSA003-XV458 | STRIP SOLUTION ACID OUTLET | ON/OFF VALVE - BUTTERFLY | F1.S1.DS.IXS01.HSA003 | VENDOR | VENDOR | PM024 | PM024 | PM024 | TBD | FLO-TITE/MAXSEAL / ROTORK | TBD | N/F | N/A |  | N/A | N/A | N/A | N/A | E363404-PM024-250-250-0001 | VENDOR PRE-INSTALLED | E363404-PM024-260-260-0001 | E363404-PM024-210-276-0001 |  |  |  | SOFT | NIS | - | PM024 HOLD PENDING VENDOR INFORMATION ON INSTRUMENT MAKE AND MODEL
2A | IXS01 | F1.S1.DS.IXS01.HSA003-XV459 | PRE-LOAD NAOH EFFLUENT OUTLET/PRE-LOAD WASH OUTLET | ON/OFF VALVE - BUTTERFLY | F1.S1.DS.IXS01.HSA003 | VENDOR | VENDOR | PM024 | PM024 | PM024 | TBD | FLO-TITE/MAXSEAL / ROTORK | TBD | N/F | N/A |  | N/A | N/A | N/A | N/A | E363404-PM024-250-250-0001 | VENDOR PRE-INSTALLED | E363404-PM024-260-260-0001 | E363404-PM024-210-276-0001 |  |  |  | SOFT | NIS | - | PM024 HOLD PENDING VENDOR INFORMATION ON INSTRUMENT MAKE AND MODEL
2A | IXS01 | F1.S1.DS.IXS01.HSA003-XV460 | PRE-LOAD NAOH RECYCLE OUTLET | ON/OFF VALVE - BUTTERFLY | F1.S1.DS.IXS01.HSA003 | VENDOR | VENDOR | PM024 | PM024 | PM024 | TBD | FLO-TITE/MAXSEAL / ROTORK | TBD | N/F | N/A |  | N/A | N/A | N/A | N/A | E363404-PM024-250-250-0001 | VENDOR PRE-INSTALLED | E363404-PM024-260-260-0001 | E363404-PM024-210-276-0001 |  |  |  | SOFT | NIS | - | PM024 HOLD PENDING VENDOR INFORMATION ON INSTRUMENT MAKE AND MODEL
2A | IXS01 | F1.S1.DS.IXS01.HSA003-XV461 | OUTLET TO WASH SOLUTION TANK | ON/OFF VALVE - BALL | F1.S1.DS.IXS01.HSA003 | VENDOR | VENDOR | PM024 | PM024 | PM024 | TBD | FLO-TITE / ROTORK | TBD | N/F | N/A |  | N/A | N/A | N/A | N/A | E363404-PM024-250-250-0001 | VENDOR PRE-INSTALLED | E363404-PM024-260-260-0001 | E363404-PM024-210-276-0001 |  |  |  | SOFT | NIS | - | PM024 HOLD PENDING VENDOR INFORMATION ON INSTRUMENT MAKE AND MODEL
2A | IXS01 | F1.S1.DS.IXS01.HSA003-XV462 | PRE-LOAD NAOH INLET | ON/OFF VALVE - BUTTERFLY | F1.S1.DS.IXS01.HSA003 | VENDOR | VENDOR | PM024 | PM024 | PM024 | TBD | FLO-TITE/MAXSEAL / ROTORK | TBD | N/F | N/A |  | N/A | N/A | N/A | N/A | E363404-PM024-250-250-0001 | VENDOR PRE-INSTALLED | E363404-PM024-260-260-0001 | E363404-PM024-210-276-0001 |  |  |  | SOFT | NIS | - | PM024 HOLD PENDING VENDOR INFORMATION ON INSTRUMENT MAKE AND MODEL
2A | IXS01 | F1.S1.DS.IXS01.HSA003-XV463 | ACID BLOCK INLET | ON/OFF VALVE - BUTTERFLY | F1.S1.DS.IXS01.HSA003 | VENDOR | VENDOR | PM024 | PM024 | PM024 | TBD | FLO-TITE/MAXSEAL / ROTORK | TBD | N/F | N/A |  | N/A | N/A | N/A | N/A | E363404-PM024-250-250-0001 | VENDOR PRE-INSTALLED | E363404-PM024-260-260-0001 | E363404-PM024-210-276-0001 |  |  |  | SOFT | NIS | - | PM024 HOLD PENDING VENDOR INFORMATION ON INSTRUMENT MAKE AND MODEL
2A | IXS01 | F1.S1.DS.IXS01.HSA003-XV464 | SERVICE OUTLET | ON/OFF VALVE - BALL | F1.S1.DS.IXS01.HSA003 | VENDOR | VENDOR | PM024 | PM024 | PM024 | TBD | FLO-TITE / ROTORK | TBD | N/F | N/A |  | N/A | N/A | N/A | N/A | E363404-PM024-250-250-0001 | VENDOR PRE-INSTALLED | E363404-PM024-260-260-0001 | E363404-PM024-210-276-0001 |  |  |  | SOFT | NIS | - | PM024 HOLD PENDING VENDOR INFORMATION ON INSTRUMENT MAKE AND MODEL
2A | IXS01 | F1.S1.DS.IXS01.HSA003-XV465 | LAG SERVICE OUTLET | ON/OFF VALVE - BALL | F1.S1.DS.IXS01.HSA003 | VENDOR | VENDOR | PM024 | PM024 | PM024 | TBD | FLO-TITE / ROTORK | TBD | N/F | N/A |  | N/A | N/A | N/A | N/A | E363404-PM024-250-250-0001 | VENDOR PRE-INSTALLED | E363404-PM024-260-260-0001 | E363404-PM024-210-276-0001 |  |  |  | SOFT | NIS | - | PM024 HOLD PENDING VENDOR INFORMATION ON INSTRUMENT MAKE AND MODEL
2A | IXS01 | F1.S1.DS.IXS01.HSA003-XV466 | ACID BLOCK OUTLET | ON/OFF VALVE - BUTTERFLY | F1.S1.DS.IXS01.HSA003 | VENDOR | VENDOR | PM024 | PM024 | PM024 | TBD | FLO-TITE/MAXSEAL / ROTORK | TBD | N/F | N/A |  | N/A | N/A | N/A | N/A | E363404-PM024-250-250-0001 | VENDOR PRE-INSTALLED | E363404-PM024-260-260-0001 | E363404-PM024-210-276-0001 |  |  |  | SOFT | NIS | - | PM024 HOLD PENDING VENDOR INFORMATION ON INSTRUMENT MAKE AND MODEL
2A | IXS01 | F1.S1.DS.IXS01.HSA003-XV469 | OUTLET TO WASH SOLUTION TANK | ON/OFF VALVE - BALL | F1.S1.DS.IXS01.HSA003 | VENDOR | VENDOR | PM024 | PM024 | PM024 | TBD | FLO-TITE / ROTORK | TBD | N/F | N/A |  | N/A | N/A | N/A | N/A | E363404-PM024-250-250-0001 | VENDOR PRE-INSTALLED | E363404-PM024-260-260-0001 | E363404-PM024-210-276-0001 |  |  |  | SOFT | NIS | - | PM024 HOLD PENDING VENDOR INFORMATION ON INSTRUMENT MAKE AND MODEL
2A | IXS01 | F1.S1.DS.IXS01.HSA003-XY454 | SERVICE INLET | SOLENOID | F1.S1.DS.IXS01.HSA003 | VENDOR | VENDOR | PM024 | PM024 | PM024 | TBD | LUCIFER | TBD | N/F | N/A |  | N/A | N/A | N/A | N/A | E363404-PM024-250-250-0001 | VENDOR PRE-INSTALLED | E363404-PM024-260-260-0001 | E363404-PM024-210-276-0001 |  |  |  | SOFT | NIS | - | PM024 HOLD PENDING VENDOR INFORMATION ON INSTRUMENT MAKE AND MODEL
2A | IXS01 | F1.S1.DS.IXS01.HSA003-XY455 | DEIONIZED WATER INLET | SOLENOID | F1.S1.DS.IXS01.HSA003 | VENDOR | VENDOR | PM024 | PM024 | PM024 | TBD | LUCIFER | TBD | N/F | N/A |  | N/A | N/A | N/A | N/A | E363404-PM024-250-250-0001 | VENDOR PRE-INSTALLED | E363404-PM024-260-260-0001 | E363404-PM024-210-276-0001 |  |  |  | SOFT | NIS | - | PM024 HOLD PENDING VENDOR INFORMATION ON INSTRUMENT MAKE AND MODEL
2A | IXS01 | F1.S1.DS.IXS01.HSA003-XY456 | STRIP SOLUTION ACID INLET | SOLENOID | F1.S1.DS.IXS01.HSA003 | VENDOR | VENDOR | PM024 | PM024 | PM024 | TBD | LUCIFER | TBD | N/F | N/A |  | N/A | N/A | N/A | N/A | E363404-PM024-250-250-0001 | VENDOR PRE-INSTALLED | E363404-PM024-260-260-0001 | E363404-PM024-210-276-0001 |  |  |  | SOFT | NIS | - | PM024 HOLD PENDING VENDOR INFORMATION ON INSTRUMENT MAKE AND MODEL
2A | IXS01 | F1.S1.DS.IXS01.HSA003-XY457 | PRE-LOAD WASH INLET | SOLENOID | F1.S1.DS.IXS01.HSA003 | VENDOR | VENDOR | PM024 | PM024 | PM024 | TBD | LUCIFER | TBD | N/F | N/A |  | N/A | N/A | N/A | N/A | E363404-PM024-250-250-0001 | VENDOR PRE-INSTALLED | E363404-PM024-260-260-0001 | E363404-PM024-210-276-0001 |  |  |  | SOFT | NIS | - | PM024 HOLD PENDING VENDOR INFORMATION ON INSTRUMENT MAKE AND MODEL
2A | IXS01 | F1.S1.DS.IXS01.HSA003-XY458 | STRIP SOLUTION ACID OUTLET | SOLENOID | F1.S1.DS.IXS01.HSA003 | VENDOR | VENDOR | PM024 | PM024 | PM024 | TBD | LUCIFER | TBD | N/F | N/A |  | N/A | N/A | N/A | N/A | E363404-PM024-250-250-0001 | VENDOR PRE-INSTALLED | E363404-PM024-260-260-0001 | E363404-PM024-210-276-0001 |  |  |  | SOFT | NIS | - | PM024 HOLD PENDING VENDOR INFORMATION ON INSTRUMENT MAKE AND MODEL
2A | IXS01 | F1.S1.DS.IXS01.HSA003-XY459 | PRE-LOAD NAOH EFFLUENT OUTLET/PRE-LOAD WASH OUTLET | SOLENOID | F1.S1.DS.IXS01.HSA003 | VENDOR | VENDOR | PM024 | PM024 | PM024 | TBD | LUCIFER | TBD | N/F | N/A |  | N/A | N/A | N/A | N/A | E363404-PM024-250-250-0001 | VENDOR PRE-INSTALLED | E363404-PM024-260-260-0001 | E363404-PM024-210-276-0001 |  |  |  | SOFT | NIS | - | PM024 HOLD PENDING VENDOR INFORMATION ON INSTRUMENT MAKE AND MODEL
2A | IXS01 | F1.S1.DS.IXS01.HSA003-XY460 | PRE-LOAD NAOH RECYCLE OUTLET | SOLENOID | F1.S1.DS.IXS01.HSA003 | VENDOR | VENDOR | PM024 | PM024 | PM024 | TBD | LUCIFER | TBD | N/F | N/A |  | N/A | N/A | N/A | N/A | E363404-PM024-250-250-0001 | VENDOR PRE-INSTALLED | E363404-PM024-260-260-0001 | E363404-PM024-210-276-0001 |  |  |  | SOFT | NIS | - | PM024 HOLD PENDING VENDOR INFORMATION ON INSTRUMENT MAKE AND MODEL
2A | IXS01 | F1.S1.DS.IXS01.HSA003-XY461 | OUTLET TO WASH SOLUTION TANK | SOLENOID | F1.S1.DS.IXS01.HSA003 | VENDOR | VENDOR | PM024 | PM024 | PM024 | TBD | LUCIFER | TBD | N/F | N/A |  | N/A | N/A | N/A | N/A | E363404-PM024-250-250-0001 | VENDOR PRE-INSTALLED | E363404-PM024-260-260-0001 | E363404-PM024-210-276-0001 |  |  |  | SOFT | NIS | - | PM024 HOLD PENDING VENDOR INFORMATION ON INSTRUMENT MAKE AND MODEL
2A | IXS01 | F1.S1.DS.IXS01.HSA003-XY462 | PRE-LOAD NAOH INLET | SOLENOID | F1.S1.DS.IXS01.HSA003 | VENDOR | VENDOR | PM024 | PM024 | PM024 | TBD | LUCIFER | TBD | N/F | N/A |  | N/A | N/A | N/A | N/A | E363404-PM024-250-250-0001 | VENDOR PRE-INSTALLED | E363404-PM024-260-260-0001 | E363404-PM024-210-276-0001 |  |  |  | SOFT | NIS | - | PM024 HOLD PENDING VENDOR INFORMATION ON INSTRUMENT MAKE AND MODEL
2A | IXS01 | F1.S1.DS.IXS01.HSA003-XY463 | ACID BLOCK INLET | SOLENOID | F1.S1.DS.IXS01.HSA003 | VENDOR | VENDOR | PM024 | PM024 | PM024 | TBD | LUCIFER | TBD | N/F | N/A |  | N/A | N/A | N/A | N/A | E363404-PM024-250-250-0001 | VENDOR PRE-INSTALLED | E363404-PM024-260-260-0001 | E363404-PM024-210-276-0001 |  |  |  | SOFT | NIS | - | PM024 HOLD PENDING VENDOR INFORMATION ON INSTRUMENT MAKE AND MODEL
2A | IXS01 | F1.S1.DS.IXS01.HSA003-XY464 | SERVICE OUTLET | SOLENOID | F1.S1.DS.IXS01.HSA003 | VENDOR | VENDOR | PM024 | PM024 | PM024 | TBD | LUCIFER | TBD | N/F | N/A |  | N/A | N/A | N/A | N/A | E363404-PM024-250-250-0001 | VENDOR PRE-INSTALLED | E363404-PM024-260-260-0001 | E363404-PM024-210-276-0001 |  |  |  | SOFT | NIS | - | PM024 HOLD PENDING VENDOR INFORMATION ON INSTRUMENT MAKE AND MODEL
2A | IXS01 | F1.S1.DS.IXS01.HSA003-XY465 | LAG SERVICE OUTLET | SOLENOID | F1.S1.DS.IXS01.HSA003 | VENDOR | VENDOR | PM024 | PM024 | PM024 | TBD | LUCIFER | TBD | N/F | N/A |  | N/A | N/A | N/A | N/A | E363404-PM024-250-250-0001 | VENDOR PRE-INSTALLED | E363404-PM024-260-260-0001 | E363404-PM024-210-276-0001 |  |  |  | SOFT | NIS | - | PM024 HOLD PENDING VENDOR INFORMATION ON INSTRUMENT MAKE AND MODEL
2A | IXS01 | F1.S1.DS.IXS01.HSA003-XY466 | ACID BLOCK OUTLET | SOLENOID | F1.S1.DS.IXS01.HSA003 | VENDOR | VENDOR | PM024 | PM024 | PM024 | TBD | LUCIFER | TBD | N/F | N/A |  | N/A | N/A | N/A | N/A | E363404-PM024-250-250-0001 | VENDOR PRE-INSTALLED | E363404-PM024-260-260-0001 | E363404-PM024-210-276-0001 |  |  |  | SOFT | NIS | - | PM024 HOLD PENDING VENDOR INFORMATION ON INSTRUMENT MAKE AND MODEL
2A | IXS01 | F1.S1.DS.IXS01.HSA003-XY469 | OUTLET TO WASH SOLUTION TANK | SOLENOID | F1.S1.DS.IXS01.HSA003 | VENDOR | VENDOR | PM024 | PM024 | PM024 | TBD | LUCIFER | TBD | N/F | N/A |  | N/A | N/A | N/A | N/A | E363404-PM024-250-250-0001 | VENDOR PRE-INSTALLED | E363404-PM024-260-260-0001 | E363404-PM024-210-276-0001 |  |  |  | SOFT | NIS | - | PM024 HOLD PENDING VENDOR INFORMATION ON INSTRUMENT MAKE AND MODEL
2A | IXS01 | F1.S1.DS.IXS01.HSA003-ZSC454 | SERVICE INLET | POSITION SWITCH CLOSED | F1.S1.DS.IXS01.HSA003 | VENDOR | VENDOR | PM024 | PM024 | PM024 | TBD | IFM | TBD | N/F | N/A |  | N/A | N/A | N/A | N/A | E363404-PM024-250-250-0001 | VENDOR PRE-INSTALLED | E363404-PM024-260-260-0001 | E363404-PM024-210-276-0001 |  |  |  | SOFT | NIS | - | PM024 HOLD PENDING VENDOR INFORMATION ON INSTRUMENT MAKE AND MODEL
2A | IXS01 | F1.S1.DS.IXS01.HSA003-ZSC455 | DEIONIZED WATER INLET | POSITION SWITCH CLOSED | F1.S1.DS.IXS01.HSA003 | VENDOR | VENDOR | PM024 | PM024 | PM024 | TBD | IFM | TBD | N/F | N/A |  | N/A | N/A | N/A | N/A | E363404-PM024-250-250-0001 | VENDOR PRE-INSTALLED | E363404-PM024-260-260-0001 | E363404-PM024-210-276-0001 |  |  |  | SOFT | NIS | - | PM024 HOLD PENDING VENDOR INFORMATION ON INSTRUMENT MAKE AND MODEL
2A | IXS01 | F1.S1.DS.IXS01.HSA003-ZSC456 | STRIP SOLUTION ACID INLET | POSITION SWITCH CLOSED | F1.S1.DS.IXS01.HSA003 | VENDOR | VENDOR | PM024 | PM024 | PM024 | TBD | IFM | TBD | N/F | N/A |  | N/A | N/A | N/A | N/A | E363404-PM024-250-250-0001 | VENDOR PRE-INSTALLED | E363404-PM024-260-260-0001 | E363404-PM024-210-276-0001 |  |  |  | SOFT | NIS | - | PM024 HOLD PENDING VENDOR INFORMATION ON INSTRUMENT MAKE AND MODEL
2A | IXS01 | F1.S1.DS.IXS01.HSA003-ZSC457 | PRE-LOAD WASH INLET | POSITION SWITCH CLOSED | F1.S1.DS.IXS01.HSA003 | VENDOR | VENDOR | PM024 | PM024 | PM024 | TBD | IFM | TBD | N/F | N/A |  | N/A | N/A | N/A | N/A | E363404-PM024-250-250-0001 | VENDOR PRE-INSTALLED | E363404-PM024-260-260-0001 | E363404-PM024-210-276-0001 |  |  |  | SOFT | NIS | - | PM024 HOLD PENDING VENDOR INFORMATION ON INSTRUMENT MAKE AND MODEL
2A | IXS01 | F1.S1.DS.IXS01.HSA003-ZSC458 | STRIP SOLUTION ACID OUTLET | POSITION SWITCH CLOSED | F1.S1.DS.IXS01.HSA003 | VENDOR | VENDOR | PM024 | PM024 | PM024 | TBD | IFM | TBD | N/F | N/A |  | N/A | N/A | N/A | N/A | E363404-PM024-250-250-0001 | VENDOR PRE-INSTALLED | E363404-PM024-260-260-0001 | E363404-PM024-210-276-0001 |  |  |  | SOFT | NIS | - | PM024 HOLD PENDING VENDOR INFORMATION ON INSTRUMENT MAKE AND MODEL
2A | IXS01 | F1.S1.DS.IXS01.HSA003-ZSC459 | PRE-LOAD NAOH EFFLUENT OUTLET/PRE-LOAD WASH OUTLET | POSITION SWITCH CLOSED | F1.S1.DS.IXS01.HSA003 | VENDOR | VENDOR | PM024 | PM024 | PM024 | TBD | IFM | TBD | N/F | N/A |  | N/A | N/A | N/A | N/A | E363404-PM024-250-250-0001 | VENDOR PRE-INSTALLED | E363404-PM024-260-260-0001 | E363404-PM024-210-276-0001 |  |  |  | SOFT | NIS | - | PM024 HOLD PENDING VENDOR INFORMATION ON INSTRUMENT MAKE AND MODEL
2A | IXS01 | F1.S1.DS.IXS01.HSA003-ZSC460 | PRE-LOAD NAOH RECYCLE OUTLET | POSITION SWITCH CLOSED | F1.S1.DS.IXS01.HSA003 | VENDOR | VENDOR | PM024 | PM024 | PM024 | TBD | IFM | TBD | N/F | N/A |  | N/A | N/A | N/A | N/A | E363404-PM024-250-250-0001 | VENDOR PRE-INSTALLED | E363404-PM024-260-260-0001 | E363404-PM024-210-276-0001 |  |  |  | SOFT | NIS | - | PM024 HOLD PENDING VENDOR INFORMATION ON INSTRUMENT MAKE AND MODEL
2A | IXS01 | F1.S1.DS.IXS01.HSA003-ZSC461 | OUTLET TO WASH SOLUTION TANK | POSITION SWITCH CLOSED | F1.S1.DS.IXS01.HSA003 | VENDOR | VENDOR | PM024 | PM024 | PM024 | TBD | IFM | TBD | N/F | N/A |  | N/A | N/A | N/A | N/A | E363404-PM024-250-250-0001 | VENDOR PRE-INSTALLED | E363404-PM024-260-260-0001 | E363404-PM024-210-276-0001 |  |  |  | SOFT | NIS | - | PM024 HOLD PENDING VENDOR INFORMATION ON INSTRUMENT MAKE AND MODEL
2A | IXS01 | F1.S1.DS.IXS01.HSA003-ZSC462 | PRE-LOAD NAOH INLET | POSITION SWITCH CLOSED | F1.S1.DS.IXS01.HSA003 | VENDOR | VENDOR | PM024 | PM024 | PM024 | TBD | IFM | TBD | N/F | N/A |  | N/A | N/A | N/A | N/A | E363404-PM024-250-250-0001 | VENDOR PRE-INSTALLED | E363404-PM024-260-260-0001 | E363404-PM024-210-276-0001 |  |  |  | SOFT | NIS | - | PM024 HOLD PENDING VENDOR INFORMATION ON INSTRUMENT MAKE AND MODEL
2A | IXS01 | F1.S1.DS.IXS01.HSA003-ZSC463 | ACID BLOCK INLET | POSITION SWITCH CLOSED | F1.S1.DS.IXS01.HSA003 | VENDOR | VENDOR | PM024 | PM024 | PM024 | TBD | IFM | TBD | N/F | N/A |  | N/A | N/A | N/A | N/A | E363404-PM024-250-250-0001 | VENDOR PRE-INSTALLED | E363404-PM024-260-260-0001 | E363404-PM024-210-276-0001 |  |  |  | SOFT | NIS | - | PM024 HOLD PENDING VENDOR INFORMATION ON INSTRUMENT MAKE AND MODEL
2A | IXS01 | F1.S1.DS.IXS01.HSA003-ZSC464 | SERVICE OUTLET | POSITION SWITCH CLOSED | F1.S1.DS.IXS01.HSA003 | VENDOR | VENDOR | PM024 | PM024 | PM024 | TBD | IFM | TBD | N/F | N/A |  | N/A | N/A | N/A | N/A | E363404-PM024-250-250-0001 | VENDOR PRE-INSTALLED | E363404-PM024-260-260-0001 | E363404-PM024-210-276-0001 |  |  |  | SOFT | NIS | - | PM024 HOLD PENDING VENDOR INFORMATION ON INSTRUMENT MAKE AND MODEL
2A | IXS01 | F1.S1.DS.IXS01.HSA003-ZSC465 | LAG SERVICE OUTLET | POSITION SWITCH CLOSED | F1.S1.DS.IXS01.HSA003 | VENDOR | VENDOR | PM024 | PM024 | PM024 | TBD | IFM | TBD | N/F | N/A |  | N/A | N/A | N/A | N/A | E363404-PM024-250-250-0001 | VENDOR PRE-INSTALLED | E363404-PM024-260-260-0001 | E363404-PM024-210-276-0001 |  |  |  | SOFT | NIS | - | PM024 HOLD PENDING VENDOR INFORMATION ON INSTRUMENT MAKE AND MODEL
2A | IXS01 | F1.S1.DS.IXS01.HSA003-ZSC466 | ACID BLOCK OUTLET | POSITION SWITCH CLOSED | F1.S1.DS.IXS01.HSA003 | VENDOR | VENDOR | PM024 | PM024 | PM024 | TBD | IFM | TBD | N/F | N/A |  | N/A | N/A | N/A | N/A | E363404-PM024-250-250-0001 | VENDOR PRE-INSTALLED | E363404-PM024-260-260-0001 | E363404-PM024-210-276-0001 |  |  |  | SOFT | NIS | - | PM024 HOLD PENDING VENDOR INFORMATION ON INSTRUMENT MAKE AND MODEL
2A | IXS01 | F1.S1.DS.IXS01.HSA003-ZSC469 | OUTLET TO WASH SOLUTION TANK | POSITION SWITCH CLOSED | F1.S1.DS.IXS01.HSA003 | VENDOR | VENDOR | PM024 | PM024 | PM024 | TBD | IFM | TBD | N/F | N/A |  | N/A | N/A | N/A | N/A | E363404-PM024-250-250-0001 | VENDOR PRE-INSTALLED | E363404-PM024-260-260-0001 | E363404-PM024-210-276-0001 |  |  |  | SOFT | NIS | - | PM024 HOLD PENDING VENDOR INFORMATION ON INSTRUMENT MAKE AND MODEL
2A | IXS01 | F1.S1.DS.IXS01.HSA003-ZSO454 | SERVICE INLET | POSITION SWITCH OPEN | F1.S1.DS.IXS01.HSA003 | VENDOR | VENDOR | PM024 | PM024 | PM024 | TBD | IFM | TBD | N/F | N/A |  | N/A | N/A | N/A | N/A | E363404-PM024-250-250-0001 | VENDOR PRE-INSTALLED | E363404-PM024-260-260-0001 | E363404-PM024-210-276-0001 |  |  |  | SOFT | NIS | - | PM024 HOLD PENDING VENDOR INFORMATION ON INSTRUMENT MAKE AND MODEL
2A | IXS01 | F1.S1.DS.IXS01.HSA003-ZSO455 | DEIONIZED WATER INLET | POSITION SWITCH OPEN | F1.S1.DS.IXS01.HSA003 | VENDOR | VENDOR | PM024 | PM024 | PM024 | TBD | IFM | TBD | N/F | N/A |  | N/A | N/A | N/A | N/A | E363404-PM024-250-250-0001 | VENDOR PRE-INSTALLED | E363404-PM024-260-260-0001 | E363404-PM024-210-276-0001 |  |  |  | SOFT | NIS | - | PM024 HOLD PENDING VENDOR INFORMATION ON INSTRUMENT MAKE AND MODEL
2A | IXS01 | F1.S1.DS.IXS01.HSA003-ZSO456 | STRIP SOLUTION ACID INLET | POSITION SWITCH OPEN | F1.S1.DS.IXS01.HSA003 | VENDOR | VENDOR | PM024 | PM024 | PM024 | TBD | IFM | TBD | N/F | N/A |  | N/A | N/A | N/A | N/A | E363404-PM024-250-250-0001 | VENDOR PRE-INSTALLED | E363404-PM024-260-260-0001 | E363404-PM024-210-276-0001 |  |  |  | SOFT | NIS | - | PM024 HOLD PENDING VENDOR INFORMATION ON INSTRUMENT MAKE AND MODEL
2A | IXS01 | F1.S1.DS.IXS01.HSA003-ZSO457 | PRE-LOAD WASH INLET | POSITION SWITCH OPEN | F1.S1.DS.IXS01.HSA003 | VENDOR | VENDOR | PM024 | PM024 | PM024 | TBD | IFM | TBD | N/F | N/A |  | N/A | N/A | N/A | N/A | E363404-PM024-250-250-0001 | VENDOR PRE-INSTALLED | E363404-PM024-260-260-0001 | E363404-PM024-210-276-0001 |  |  |  | SOFT | NIS | - | PM024 HOLD PENDING VENDOR INFORMATION ON INSTRUMENT MAKE AND MODEL
2A | IXS01 | F1.S1.DS.IXS01.HSA003-ZSO458 | STRIP SOLUTION ACID OUTLET | POSITION SWITCH OPEN | F1.S1.DS.IXS01.HSA003 | VENDOR | VENDOR | PM024 | PM024 | PM024 | TBD | IFM | TBD | N/F | N/A |  | N/A | N/A | N/A | N/A | E363404-PM024-250-250-0001 | VENDOR PRE-INSTALLED | E363404-PM024-260-260-0001 | E363404-PM024-210-276-0001 |  |  |  | SOFT | NIS | - | PM024 HOLD PENDING VENDOR INFORMATION ON INSTRUMENT MAKE AND MODEL
2A | IXS01 | F1.S1.DS.IXS01.HSA003-ZSO459 | PRE-LOAD NAOH EFFLUENT OUTLET/PRE-LOAD WASH OUTLET | POSITION SWITCH OPEN | F1.S1.DS.IXS01.HSA003 | VENDOR | VENDOR | PM024 | PM024 | PM024 | TBD | IFM | TBD | N/F | N/A |  | N/A | N/A | N/A | N/A | E363404-PM024-250-250-0001 | VENDOR PRE-INSTALLED | E363404-PM024-260-260-0001 | E363404-PM024-210-276-0001 |  |  |  | SOFT | NIS | - | PM024 HOLD PENDING VENDOR INFORMATION ON INSTRUMENT MAKE AND MODEL
2A | IXS01 | F1.S1.DS.IXS01.HSA003-ZSO460 | PRE-LOAD NAOH RECYCLE OUTLET | POSITION SWITCH OPEN | F1.S1.DS.IXS01.HSA003 | VENDOR | VENDOR | PM024 | PM024 | PM024 | TBD | IFM | TBD | N/F | N/A |  | N/A | N/A | N/A | N/A | E363404-PM024-250-250-0001 | VENDOR PRE-INSTALLED | E363404-PM024-260-260-0001 | E363404-PM024-210-276-0001 |  |  |  | SOFT | NIS | - | PM024 HOLD PENDING VENDOR INFORMATION ON INSTRUMENT MAKE AND MODEL
2A | IXS01 | F1.S1.DS.IXS01.HSA003-ZSO461 | OUTLET TO WASH SOLUTION TANK | POSITION SWITCH OPEN | F1.S1.DS.IXS01.HSA003 | VENDOR | VENDOR | PM024 | PM024 | PM024 | TBD | IFM | TBD | N/F | N/A |  | N/A | N/A | N/A | N/A | E363404-PM024-250-250-0001 | VENDOR PRE-INSTALLED | E363404-PM024-260-260-0001 | E363404-PM024-210-276-0001 |  |  |  | SOFT | NIS | - | PM024 HOLD PENDING VENDOR INFORMATION ON INSTRUMENT MAKE AND MODEL
2A | IXS01 | F1.S1.DS.IXS01.HSA003-ZSO462 | PRE-LOAD NAOH INLET | POSITION SWITCH OPEN | F1.S1.DS.IXS01.HSA003 | VENDOR | VENDOR | PM024 | PM024 | PM024 | TBD | IFM | TBD | N/F | N/A |  | N/A | N/A | N/A | N/A | E363404-PM024-250-250-0001 | VENDOR PRE-INSTALLED | E363404-PM024-260-260-0001 | E363404-PM024-210-276-0001 |  |  |  | SOFT | NIS | - | PM024 HOLD PENDING VENDOR INFORMATION ON INSTRUMENT MAKE AND MODEL
2A | IXS01 | F1.S1.DS.IXS01.HSA003-ZSO463 | ACID BLOCK INLET | POSITION SWITCH OPEN | F1.S1.DS.IXS01.HSA003 | VENDOR | VENDOR | PM024 | PM024 | PM024 | TBD | IFM | TBD | N/F | N/A |  | N/A | N/A | N/A | N/A | E363404-PM024-250-250-0001 | VENDOR PRE-INSTALLED | E363404-PM024-260-260-0001 | E363404-PM024-210-276-0001 |  |  |  | SOFT | NIS | - | PM024 HOLD PENDING VENDOR INFORMATION ON INSTRUMENT MAKE AND MODEL
2A | IXS01 | F1.S1.DS.IXS01.HSA003-ZSO464 | SERVICE OUTLET | POSITION SWITCH OPEN | F1.S1.DS.IXS01.HSA003 | VENDOR | VENDOR | PM024 | PM024 | PM024 | TBD | IFM | TBD | N/F | N/A |  | N/A | N/A | N/A | N/A | E363404-PM024-250-250-0001 | VENDOR PRE-INSTALLED | E363404-PM024-260-260-0001 | E363404-PM024-210-276-0001 |  |  |  | SOFT | NIS | - | PM024 HOLD PENDING VENDOR INFORMATION ON INSTRUMENT MAKE AND MODEL
2A | IXS01 | F1.S1.DS.IXS01.HSA003-ZSO465 | LAG SERVICE OUTLET | POSITION SWITCH OPEN | F1.S1.DS.IXS01.HSA003 | VENDOR | VENDOR | PM024 | PM024 | PM024 | TBD | IFM | TBD | N/F | N/A |  | N/A | N/A | N/A | N/A | E363404-PM024-250-250-0001 | VENDOR PRE-INSTALLED | E363404-PM024-260-260-0001 | E363404-PM024-210-276-0001 |  |  |  | SOFT | NIS | - | PM024 HOLD PENDING VENDOR INFORMATION ON INSTRUMENT MAKE AND MODEL
2A | IXS01 | F1.S1.DS.IXS01.HSA003-ZSO466 | ACID BLOCK OUTLET | POSITION SWITCH OPEN | F1.S1.DS.IXS01.HSA003 | VENDOR | VENDOR | PM024 | PM024 | PM024 | TBD | IFM | TBD | N/F | N/A |  | N/A | N/A | N/A | N/A | E363404-PM024-250-250-0001 | VENDOR PRE-INSTALLED | E363404-PM024-260-260-0001 | E363404-PM024-210-276-0001 |  |  |  | SOFT | NIS | - | PM024 HOLD PENDING VENDOR INFORMATION ON INSTRUMENT MAKE AND MODEL
2A | IXS01 | F1.S1.DS.IXS01.HSA003-ZSO469 | OUTLET TO WASH SOLUTION TANK | POSITION SWITCH OPEN | F1.S1.DS.IXS01.HSA003 | VENDOR | VENDOR | PM024 | PM024 | PM024 | TBD | IFM | TBD | N/F | N/A |  | N/A | N/A | N/A | N/A | E363404-PM024-250-250-0001 | VENDOR PRE-INSTALLED | E363404-PM024-260-260-0001 | E363404-PM024-210-276-0001 |  |  |  | SOFT | NIS | - | PM024 HOLD PENDING VENDOR INFORMATION ON INSTRUMENT MAKE AND MODEL
2A | IXS01 | F1.S1.DS.IXS01.HSA004-FE473 | MAGNETIC FLOW METER TRANSMITTER | FLOW ELEMENT - MAGNETIC | F1.S1.DS.IXS01.HSA004 | VENDOR | VENDOR | PM024 | PM024 | PM024 | TBD | ABB | TBD | N/F | N/A |  | N/A | N/A | N/A | N/A | E363404-PM024-250-250-0001 | VENDOR PRE-INSTALLED | E363404-PM024-260-260-0001 | E363404-PM024-210-276-0001 |  |  |  | N/A | NIS | - | PM024 HOLD PENDING VENDOR INFORMATION ON INSTRUMENT MAKE AND MODEL
2A | IXS01 | F1.S1.DS.IXS01.HSA004-FIT473 | MAGNETIC FLOW METER TRANSMITTER | FLOW IND. XMTR - MAGNETIC | F1.S1.DS.IXS01.HSA004 | VENDOR | VENDOR | PM024 | PM024 | PM024 | TBD | ABB | TBD | N/F | N/A |  | N/A | 3.6 | 180 | M3/H | E363404-PM024-250-250-0001 | VENDOR PRE-INSTALLED | E363404-PM024-260-260-0001 | E363404-PM024-210-276-0001 |  |  |  | SOFT | NIS | 24 VDC | PM024 HOLD PENDING VENDOR INFORMATION ON INSTRUMENT MAKE AND MODEL
2A | IXS01 | F1.S1.DS.IXS01.HSA004-PIT471 | INLET PRESURE TRANSMITTER W/ BLOCK AND BLEED VALVE | PRESSURE IND. XMTR | F1.S1.DS.IXS01.HSA004 | VENDOR | VENDOR | PM024 | PM024 | PM024 | TBD | ABB | TBD | N/F | N/A |  | N/A | 0 | 2400 | KPA (G) | E363404-PM024-250-250-0001 | VENDOR PRE-INSTALLED | E363404-PM024-260-260-0001 | E363404-PM024-210-276-0001 |  |  |  | SOFT | NIS | - | PM024 HOLD PENDING VENDOR INFORMATION ON INSTRUMENT MAKE AND MODEL
2A | IXS01 | F1.S1.DS.IXS01.HSA004-PIT472 | OUTLET PRESURE TRANSMITTER W/ BLOCK AND BLEED VALVE | PRESSURE IND. XMTR | F1.S1.DS.IXS01.HSA004 | VENDOR | VENDOR | PM024 | PM024 | PM024 | TBD | ABB | TBD | N/F | N/A |  | N/A | 0 | 2400 | KPA (G) | E363404-PM024-250-250-0001 | VENDOR PRE-INSTALLED | E363404-PM024-260-260-0001 | E363404-PM024-210-276-0001 |  |  |  | SOFT | NIS | - | PM024 HOLD PENDING VENDOR INFORMATION ON INSTRUMENT MAKE AND MODEL
2A | IXS01 | F1.S1.DS.IXS01.HSA004-XV474 | SERVICE INLET | ON/OFF VALVE - BALL | F1.S1.DS.IXS01.HSA004 | VENDOR | VENDOR | PM024 | PM024 | PM024 | TBD | FLO-TITE / ROTORK | TBD | N/F | N/A |  | N/A | N/A | N/A | N/A | E363404-PM024-250-250-0001 | VENDOR PRE-INSTALLED | E363404-PM024-260-260-0001 | E363404-PM024-210-276-0001 |  |  |  | SOFT | NIS | - | PM024 HOLD PENDING VENDOR INFORMATION ON INSTRUMENT MAKE AND MODEL
2A | IXS01 | F1.S1.DS.IXS01.HSA004-XV475 | DEIONIZED WATER INLET | ON/OFF VALVE - BALL | F1.S1.DS.IXS01.HSA004 | VENDOR | VENDOR | PM024 | PM024 | PM024 | TBD | FLO-TITE / ROTORK | TBD | N/F | N/A |  | N/A | N/A | N/A | N/A | E363404-PM024-250-250-0001 | VENDOR PRE-INSTALLED | E363404-PM024-260-260-0001 | E363404-PM024-210-276-0001 |  |  |  | SOFT | NIS | - | PM024 HOLD PENDING VENDOR INFORMATION ON INSTRUMENT MAKE AND MODEL
2A | IXS01 | F1.S1.DS.IXS01.HSA004-XV476 | STRIP SOLUTION ACID INLET | ON/OFF VALVE - BUTTERFLY | F1.S1.DS.IXS01.HSA004 | VENDOR | VENDOR | PM024 | PM024 | PM024 | TBD | FLO-TITE/MAXSEAL / ROTORK | TBD | N/F | N/A |  | N/A | N/A | N/A | N/A | E363404-PM024-250-250-0001 | VENDOR PRE-INSTALLED | E363404-PM024-260-260-0001 | E363404-PM024-210-276-0001 |  |  |  | SOFT | NIS | - | PM024 HOLD PENDING VENDOR INFORMATION ON INSTRUMENT MAKE AND MODEL
2A | IXS01 | F1.S1.DS.IXS01.HSA004-XV477 | PRE-LOAD WASH INLET | ON/OFF VALVE - BUTTERFLY | F1.S1.DS.IXS01.HSA004 | VENDOR | VENDOR | PM024 | PM024 | PM024 | TBD | FLO-TITE/MAXSEAL / ROTORK | TBD | N/F | N/A |  | N/A | N/A | N/A | N/A | E363404-PM024-250-250-0001 | VENDOR PRE-INSTALLED | E363404-PM024-260-260-0001 | E363404-PM024-210-276-0001 |  |  |  | SOFT | NIS | - | PM024 HOLD PENDING VENDOR INFORMATION ON INSTRUMENT MAKE AND MODEL
2A | IXS01 | F1.S1.DS.IXS01.HSA004-XV478 | STRIP SOLUTION ACID OUTLET | ON/OFF VALVE - BUTTERFLY | F1.S1.DS.IXS01.HSA004 | VENDOR | VENDOR | PM024 | PM024 | PM024 | TBD | FLO-TITE/MAXSEAL / ROTORK | TBD | N/F | N/A |  | N/A | N/A | N/A | N/A | E363404-PM024-250-250-0001 | VENDOR PRE-INSTALLED | E363404-PM024-260-260-0001 | E363404-PM024-210-276-0001 |  |  |  | SOFT | NIS | - | PM024 HOLD PENDING VENDOR INFORMATION ON INSTRUMENT MAKE AND MODEL
2A | IXS01 | F1.S1.DS.IXS01.HSA004-XV479 | PRE-LOAD NAOH EFFLUENT OUTLET/PRE-LOAD WASH OUTLET | ON/OFF VALVE - BUTTERFLY | F1.S1.DS.IXS01.HSA004 | VENDOR | VENDOR | PM024 | PM024 | PM024 | TBD | FLO-TITE/MAXSEAL / ROTORK | TBD | N/F | N/A |  | N/A | N/A | N/A | N/A | E363404-PM024-250-250-0001 | VENDOR PRE-INSTALLED | E363404-PM024-260-260-0001 | E363404-PM024-210-276-0001 |  |  |  | SOFT | NIS | - | PM024 HOLD PENDING VENDOR INFORMATION ON INSTRUMENT MAKE AND MODEL
2A | IXS01 | F1.S1.DS.IXS01.HSA004-XV480 | PRE-LOAD NAOH RECYCLE OUTLET | ON/OFF VALVE - BUTTERFLY | F1.S1.DS.IXS01.HSA004 | VENDOR | VENDOR | PM024 | PM024 | PM024 | TBD | FLO-TITE/MAXSEAL / ROTORK | TBD | N/F | N/A |  | N/A | N/A | N/A | N/A | E363404-PM024-250-250-0001 | VENDOR PRE-INSTALLED | E363404-PM024-260-260-0001 | E363404-PM024-210-276-0001 |  |  |  | SOFT | NIS | - | PM024 HOLD PENDING VENDOR INFORMATION ON INSTRUMENT MAKE AND MODEL
2A | IXS01 | F1.S1.DS.IXS01.HSA004-XV481 | OUTLET TO WASH SOLUTION TANK | ON/OFF VALVE - BALL | F1.S1.DS.IXS01.HSA004 | VENDOR | VENDOR | PM024 | PM024 | PM024 | TBD | FLO-TITE / ROTORK | TBD | N/F | N/A |  | N/A | N/A | N/A | N/A | E363404-PM024-250-250-0001 | VENDOR PRE-INSTALLED | E363404-PM024-260-260-0001 | E363404-PM024-210-276-0001 |  |  |  | SOFT | NIS | - | PM024 HOLD PENDING VENDOR INFORMATION ON INSTRUMENT MAKE AND MODEL
2A | IXS01 | F1.S1.DS.IXS01.HSA004-XV482 | PRE-LOAD NAOH INLET | ON/OFF VALVE - BUTTERFLY | F1.S1.DS.IXS01.HSA004 | VENDOR | VENDOR | PM024 | PM024 | PM024 | TBD | FLO-TITE/MAXSEAL / ROTORK | TBD | N/F | N/A |  | N/A | N/A | N/A | N/A | E363404-PM024-250-250-0001 | VENDOR PRE-INSTALLED | E363404-PM024-260-260-0001 | E363404-PM024-210-276-0001 |  |  |  | SOFT | NIS | - | PM024 HOLD PENDING VENDOR INFORMATION ON INSTRUMENT MAKE AND MODEL
2A | IXS01 | F1.S1.DS.IXS01.HSA004-XV483 | ACID BLOCK INLET | ON/OFF VALVE - BUTTERFLY | F1.S1.DS.IXS01.HSA004 | VENDOR | VENDOR | PM024 | PM024 | PM024 | TBD | FLO-TITE/MAXSEAL / ROTORK | TBD | N/F | N/A |  | N/A | N/A | N/A | N/A | E363404-PM024-250-250-0001 | VENDOR PRE-INSTALLED | E363404-PM024-260-260-0001 | E363404-PM024-210-276-0001 |  |  |  | SOFT | NIS | - | PM024 HOLD PENDING VENDOR INFORMATION ON INSTRUMENT MAKE AND MODEL
2A | IXS01 | F1.S1.DS.IXS01.HSA004-XV484 | SERVICE OUTLET | ON/OFF VALVE - BALL | F1.S1.DS.IXS01.HSA004 | VENDOR | VENDOR | PM024 | PM024 | PM024 | TBD | FLO-TITE / ROTORK | TBD | N/F | N/A |  | N/A | N/A | N/A | N/A | E363404-PM024-250-250-0001 | VENDOR PRE-INSTALLED | E363404-PM024-260-260-0001 | E363404-PM024-210-276-0001 |  |  |  | SOFT | NIS | - | PM024 HOLD PENDING VENDOR INFORMATION ON INSTRUMENT MAKE AND MODEL
2A | IXS01 | F1.S1.DS.IXS01.HSA004-XV485 | LAG SERVICE OUTLET | ON/OFF VALVE - BALL | F1.S1.DS.IXS01.HSA004 | VENDOR | VENDOR | PM024 | PM024 | PM024 | TBD | FLO-TITE / ROTORK | TBD | N/F | N/A |  | N/A | N/A | N/A | N/A | E363404-PM024-250-250-0001 | VENDOR PRE-INSTALLED | E363404-PM024-260-260-0001 | E363404-PM024-210-276-0001 |  |  |  | SOFT | NIS | - | PM024 HOLD PENDING VENDOR INFORMATION ON INSTRUMENT MAKE AND MODEL
2A | IXS01 | F1.S1.DS.IXS01.HSA004-XV486 | ACID BLOCK OUTLET | ON/OFF VALVE - BUTTERFLY | F1.S1.DS.IXS01.HSA004 | VENDOR | VENDOR | PM024 | PM024 | PM024 | TBD | FLO-TITE/MAXSEAL / ROTORK | TBD | N/F | N/A |  | N/A | N/A | N/A | N/A | E363404-PM024-250-250-0001 | VENDOR PRE-INSTALLED | E363404-PM024-260-260-0001 | E363404-PM024-210-276-0001 |  |  |  | SOFT | NIS | - | PM024 HOLD PENDING VENDOR INFORMATION ON INSTRUMENT MAKE AND MODEL
2A | IXS01 | F1.S1.DS.IXS01.HSA004-XV489 | OUTLET TO WASH SOLUTION TANK | ON/OFF VALVE - BALL | F1.S1.DS.IXS01.HSA004 | VENDOR | VENDOR | PM024 | PM024 | PM024 | TBD | FLO-TITE / ROTORK | TBD | N/F | N/A |  | N/A | N/A | N/A | N/A | E363404-PM024-250-250-0001 | VENDOR PRE-INSTALLED | E363404-PM024-260-260-0001 | E363404-PM024-210-276-0001 |  |  |  | SOFT | NIS | - | PM024 HOLD PENDING VENDOR INFORMATION ON INSTRUMENT MAKE AND MODEL
2A | IXS01 | F1.S1.DS.IXS01.HSA004-XY474 | SERVICE INLET | SOLENOID | F1.S1.DS.IXS01.HSA004 | VENDOR | VENDOR | PM024 | PM024 | PM024 | TBD | LUCIFER | TBD | N/F | N/A |  | N/A | N/A | N/A | N/A | E363404-PM024-250-250-0001 | VENDOR PRE-INSTALLED | E363404-PM024-260-260-0001 | E363404-PM024-210-276-0001 |  |  |  | SOFT | NIS | - | PM024 HOLD PENDING VENDOR INFORMATION ON INSTRUMENT MAKE AND MODEL
2A | IXS01 | F1.S1.DS.IXS01.HSA004-XY475 | DEIONIZED WATER INLET | SOLENOID | F1.S1.DS.IXS01.HSA004 | VENDOR | VENDOR | PM024 | PM024 | PM024 | TBD | LUCIFER | TBD | N/F | N/A |  | N/A | N/A | N/A | N/A | E363404-PM024-250-250-0001 | VENDOR PRE-INSTALLED | E363404-PM024-260-260-0001 | E363404-PM024-210-276-0001 |  |  |  | SOFT | NIS | - | PM024 HOLD PENDING VENDOR INFORMATION ON INSTRUMENT MAKE AND MODEL
2A | IXS01 | F1.S1.DS.IXS01.HSA004-XY476 | STRIP SOLUTION ACID INLET | SOLENOID | F1.S1.DS.IXS01.HSA004 | VENDOR | VENDOR | PM024 | PM024 | PM024 | TBD | LUCIFER | TBD | N/F | N/A |  | N/A | N/A | N/A | N/A | E363404-PM024-250-250-0001 | VENDOR PRE-INSTALLED | E363404-PM024-260-260-0001 | E363404-PM024-210-276-0001 |  |  |  | SOFT | NIS | - | PM024 HOLD PENDING VENDOR INFORMATION ON INSTRUMENT MAKE AND MODEL
2A | IXS01 | F1.S1.DS.IXS01.HSA004-XY477 | PRE-LOAD WASH INLET | SOLENOID | F1.S1.DS.IXS01.HSA004 | VENDOR | VENDOR | PM024 | PM024 | PM024 | TBD | LUCIFER | TBD | N/F | N/A |  | N/A | N/A | N/A | N/A | E363404-PM024-250-250-0001 | VENDOR PRE-INSTALLED | E363404-PM024-260-260-0001 | E363404-PM024-210-276-0001 |  |  |  | SOFT | NIS | - | PM024 HOLD PENDING VENDOR INFORMATION ON INSTRUMENT MAKE AND MODEL
2A | IXS01 | F1.S1.DS.IXS01.HSA004-XY478 | STRIP SOLUTION ACID OUTLET | SOLENOID | F1.S1.DS.IXS01.HSA004 | VENDOR | VENDOR | PM024 | PM024 | PM024 | TBD | LUCIFER | TBD | N/F | N/A |  | N/A | N/A | N/A | N/A | E363404-PM024-250-250-0001 | VENDOR PRE-INSTALLED | E363404-PM024-260-260-0001 | E363404-PM024-210-276-0001 |  |  |  | SOFT | NIS | - | PM024 HOLD PENDING VENDOR INFORMATION ON INSTRUMENT MAKE AND MODEL
2A | IXS01 | F1.S1.DS.IXS01.HSA004-XY479 | PRE-LOAD NAOH EFFLUENT OUTLET/PRE-LOAD WASH OUTLET | SOLENOID | F1.S1.DS.IXS01.HSA004 | VENDOR | VENDOR | PM024 | PM024 | PM024 | TBD | LUCIFER | TBD | N/F | N/A |  | N/A | N/A | N/A | N/A | E363404-PM024-250-250-0001 | VENDOR PRE-INSTALLED | E363404-PM024-260-260-0001 | E363404-PM024-210-276-0001 |  |  |  | SOFT | NIS | - | PM024 HOLD PENDING VENDOR INFORMATION ON INSTRUMENT MAKE AND MODEL
2A | IXS01 | F1.S1.DS.IXS01.HSA004-XY480 | PRE-LOAD NAOH RECYCLE OUTLET | SOLENOID | F1.S1.DS.IXS01.HSA004 | VENDOR | VENDOR | PM024 | PM024 | PM024 | TBD | LUCIFER | TBD | N/F | N/A |  | N/A | N/A | N/A | N/A | E363404-PM024-250-250-0001 | VENDOR PRE-INSTALLED | E363404-PM024-260-260-0001 | E363404-PM024-210-276-0001 |  |  |  | SOFT | NIS | - | PM024 HOLD PENDING VENDOR INFORMATION ON INSTRUMENT MAKE AND MODEL
2A | IXS01 | F1.S1.DS.IXS01.HSA004-XY481 | OUTLET TO WASH SOLUTION TANK | SOLENOID | F1.S1.DS.IXS01.HSA004 | VENDOR | VENDOR | PM024 | PM024 | PM024 | TBD | LUCIFER | TBD | N/F | N/A |  | N/A | N/A | N/A | N/A | E363404-PM024-250-250-0001 | VENDOR PRE-INSTALLED | E363404-PM024-260-260-0001 | E363404-PM024-210-276-0001 |  |  |  | SOFT | NIS | - | PM024 HOLD PENDING VENDOR INFORMATION ON INSTRUMENT MAKE AND MODEL
2A | IXS01 | F1.S1.DS.IXS01.HSA004-XY482 | PRE-LOAD NAOH INLET | SOLENOID | F1.S1.DS.IXS01.HSA004 | VENDOR | VENDOR | PM024 | PM024 | PM024 | TBD | LUCIFER | TBD | N/F | N/A |  | N/A | N/A | N/A | N/A | E363404-PM024-250-250-0001 | VENDOR PRE-INSTALLED | E363404-PM024-260-260-0001 | E363404-PM024-210-276-0001 |  |  |  | SOFT | NIS | - | PM024 HOLD PENDING VENDOR INFORMATION ON INSTRUMENT MAKE AND MODEL
2A | IXS01 | F1.S1.DS.IXS01.HSA004-XY483 | ACID BLOCK INLET | SOLENOID | F1.S1.DS.IXS01.HSA004 | VENDOR | VENDOR | PM024 | PM024 | PM024 | TBD | LUCIFER | TBD | N/F | N/A |  | N/A | N/A | N/A | N/A | E363404-PM024-250-250-0001 | VENDOR PRE-INSTALLED | E363404-PM024-260-260-0001 | E363404-PM024-210-276-0001 |  |  |  | SOFT | NIS | - | PM024 HOLD PENDING VENDOR INFORMATION ON INSTRUMENT MAKE AND MODEL
2A | IXS01 | F1.S1.DS.IXS01.HSA004-XY484 | SERVICE OUTLET | SOLENOID | F1.S1.DS.IXS01.HSA004 | VENDOR | VENDOR | PM024 | PM024 | PM024 | TBD | LUCIFER | TBD | N/F | N/A |  | N/A | N/A | N/A | N/A | E363404-PM024-250-250-0001 | VENDOR PRE-INSTALLED | E363404-PM024-260-260-0001 | E363404-PM024-210-276-0001 |  |  |  | SOFT | NIS | - | PM024 HOLD PENDING VENDOR INFORMATION ON INSTRUMENT MAKE AND MODEL
2A | IXS01 | F1.S1.DS.IXS01.HSA004-XY485 | LAG SERVICE OUTLET | SOLENOID | F1.S1.DS.IXS01.HSA004 | VENDOR | VENDOR | PM024 | PM024 | PM024 | TBD | LUCIFER | TBD | N/F | N/A |  | N/A | N/A | N/A | N/A | E363404-PM024-250-250-0001 | VENDOR PRE-INSTALLED | E363404-PM024-260-260-0001 | E363404-PM024-210-276-0001 |  |  |  | SOFT | NIS | - | PM024 HOLD PENDING VENDOR INFORMATION ON INSTRUMENT MAKE AND MODEL
2A | IXS01 | F1.S1.DS.IXS01.HSA004-XY486 | ACID BLOCK OUTLET | SOLENOID | F1.S1.DS.IXS01.HSA004 | VENDOR | VENDOR | PM024 | PM024 | PM024 | TBD | LUCIFER | TBD | N/F | N/A |  | N/A | N/A | N/A | N/A | E363404-PM024-250-250-0001 | VENDOR PRE-INSTALLED | E363404-PM024-260-260-0001 | E363404-PM024-210-276-0001 |  |  |  | SOFT | NIS | - | PM024 HOLD PENDING VENDOR INFORMATION ON INSTRUMENT MAKE AND MODEL
2A | IXS01 | F1.S1.DS.IXS01.HSA004-XY489 | OUTLET TO WASH SOLUTION TANK | SOLENOID | F1.S1.DS.IXS01.HSA004 | VENDOR | VENDOR | PM024 | PM024 | PM024 | TBD | LUCIFER | TBD | N/F | N/A |  | N/A | N/A | N/A | N/A | E363404-PM024-250-250-0001 | VENDOR PRE-INSTALLED | E363404-PM024-260-260-0001 | E363404-PM024-210-276-0001 |  |  |  | SOFT | NIS | - | PM024 HOLD PENDING VENDOR INFORMATION ON INSTRUMENT MAKE AND MODEL
2A | IXS01 | F1.S1.DS.IXS01.HSA004-ZSC474 | SERVICE INLET | POSITION SWITCH CLOSED | F1.S1.DS.IXS01.HSA004 | VENDOR | VENDOR | PM024 | PM024 | PM024 | TBD | IFM | TBD | N/F | N/A |  | N/A | N/A | N/A | N/A | E363404-PM024-250-250-0001 | VENDOR PRE-INSTALLED | E363404-PM024-260-260-0001 | E363404-PM024-210-276-0001 |  |  |  | SOFT | NIS | - | PM024 HOLD PENDING VENDOR INFORMATION ON INSTRUMENT MAKE AND MODEL
2A | IXS01 | F1.S1.DS.IXS01.HSA004-ZSC475 | DEIONIZED WATER INLET | POSITION SWITCH CLOSED | F1.S1.DS.IXS01.HSA004 | VENDOR | VENDOR | PM024 | PM024 | PM024 | TBD | IFM | TBD | N/F | N/A |  | N/A | N/A | N/A | N/A | E363404-PM024-250-250-0001 | VENDOR PRE-INSTALLED | E363404-PM024-260-260-0001 | E363404-PM024-210-276-0001 |  |  |  | SOFT | NIS | - | PM024 HOLD PENDING VENDOR INFORMATION ON INSTRUMENT MAKE AND MODEL
2A | IXS01 | F1.S1.DS.IXS01.HSA004-ZSC476 | STRIP SOLUTION ACID INLET | POSITION SWITCH CLOSED | F1.S1.DS.IXS01.HSA004 | VENDOR | VENDOR | PM024 | PM024 | PM024 | TBD | IFM | TBD | N/F | N/A |  | N/A | N/A | N/A | N/A | E363404-PM024-250-250-0001 | VENDOR PRE-INSTALLED | E363404-PM024-260-260-0001 | E363404-PM024-210-276-0001 |  |  |  | SOFT | NIS | - | PM024 HOLD PENDING VENDOR INFORMATION ON INSTRUMENT MAKE AND MODEL
2A | IXS01 | F1.S1.DS.IXS01.HSA004-ZSC477 | PRE-LOAD WASH INLET | POSITION SWITCH CLOSED | F1.S1.DS.IXS01.HSA004 | VENDOR | VENDOR | PM024 | PM024 | PM024 | TBD | IFM | TBD | N/F | N/A |  | N/A | N/A | N/A | N/A | E363404-PM024-250-250-0001 | VENDOR PRE-INSTALLED | E363404-PM024-260-260-0001 | E363404-PM024-210-276-0001 |  |  |  | SOFT | NIS | - | PM024 HOLD PENDING VENDOR INFORMATION ON INSTRUMENT MAKE AND MODEL
2A | IXS01 | F1.S1.DS.IXS01.HSA004-ZSC478 | STRIP SOLUTION ACID OUTLET | POSITION SWITCH CLOSED | F1.S1.DS.IXS01.HSA004 | VENDOR | VENDOR | PM024 | PM024 | PM024 | TBD | IFM | TBD | N/F | N/A |  | N/A | N/A | N/A | N/A | E363404-PM024-250-250-0001 | VENDOR PRE-INSTALLED | E363404-PM024-260-260-0001 | E363404-PM024-210-276-0001 |  |  |  | SOFT | NIS | - | PM024 HOLD PENDING VENDOR INFORMATION ON INSTRUMENT MAKE AND MODEL
2A | IXS01 | F1.S1.DS.IXS01.HSA004-ZSC479 | PRE-LOAD NAOH EFFLUENT OUTLET/PRE-LOAD WASH OUTLET | POSITION SWITCH CLOSED | F1.S1.DS.IXS01.HSA004 | VENDOR | VENDOR | PM024 | PM024 | PM024 | TBD | IFM | TBD | N/F | N/A |  | N/A | N/A | N/A | N/A | E363404-PM024-250-250-0001 | VENDOR PRE-INSTALLED | E363404-PM024-260-260-0001 | E363404-PM024-210-276-0001 |  |  |  | SOFT | NIS | - | PM024 HOLD PENDING VENDOR INFORMATION ON INSTRUMENT MAKE AND MODEL
2A | IXS01 | F1.S1.DS.IXS01.HSA004-ZSC480 | PRE-LOAD NAOH RECYCLE OUTLET | POSITION SWITCH CLOSED | F1.S1.DS.IXS01.HSA004 | VENDOR | VENDOR | PM024 | PM024 | PM024 | TBD | IFM | TBD | N/F | N/A |  | N/A | N/A | N/A | N/A | E363404-PM024-250-250-0001 | VENDOR PRE-INSTALLED | E363404-PM024-260-260-0001 | E363404-PM024-210-276-0001 |  |  |  | SOFT | NIS | - | PM024 HOLD PENDING VENDOR INFORMATION ON INSTRUMENT MAKE AND MODEL
2A | IXS01 | F1.S1.DS.IXS01.HSA004-ZSC481 | OUTLET TO WASH SOLUTION TANK | POSITION SWITCH CLOSED | F1.S1.DS.IXS01.HSA004 | VENDOR | VENDOR | PM024 | PM024 | PM024 | TBD | IFM | TBD | N/F | N/A |  | N/A | N/A | N/A | N/A | E363404-PM024-250-250-0001 | VENDOR PRE-INSTALLED | E363404-PM024-260-260-0001 | E363404-PM024-210-276-0001 |  |  |  | SOFT | NIS | - | PM024 HOLD PENDING VENDOR INFORMATION ON INSTRUMENT MAKE AND MODEL
2A | IXS01 | F1.S1.DS.IXS01.HSA004-ZSC482 | PRE-LOAD NAOH INLET | POSITION SWITCH CLOSED | F1.S1.DS.IXS01.HSA004 | VENDOR | VENDOR | PM024 | PM024 | PM024 | TBD | IFM | TBD | N/F | N/A |  | N/A | N/A | N/A | N/A | E363404-PM024-250-250-0001 | VENDOR PRE-INSTALLED | E363404-PM024-260-260-0001 | E363404-PM024-210-276-0001 |  |  |  | SOFT | NIS | - | PM024 HOLD PENDING VENDOR INFORMATION ON INSTRUMENT MAKE AND MODEL
2A | IXS01 | F1.S1.DS.IXS01.HSA004-ZSC483 | ACID BLOCK INLET | POSITION SWITCH CLOSED | F1.S1.DS.IXS01.HSA004 | VENDOR | VENDOR | PM024 | PM024 | PM024 | TBD | IFM | TBD | N/F | N/A |  | N/A | N/A | N/A | N/A | E363404-PM024-250-250-0001 | VENDOR PRE-INSTALLED | E363404-PM024-260-260-0001 | E363404-PM024-210-276-0001 |  |  |  | SOFT | NIS | - | PM024 HOLD PENDING VENDOR INFORMATION ON INSTRUMENT MAKE AND MODEL
2A | IXS01 | F1.S1.DS.IXS01.HSA004-ZSC484 | SERVICE OUTLET | POSITION SWITCH CLOSED | F1.S1.DS.IXS01.HSA004 | VENDOR | VENDOR | PM024 | PM024 | PM024 | TBD | IFM | TBD | N/F | N/A |  | N/A | N/A | N/A | N/A | E363404-PM024-250-250-0001 | VENDOR PRE-INSTALLED | E363404-PM024-260-260-0001 | E363404-PM024-210-276-0001 |  |  |  | SOFT | NIS | - | PM024 HOLD PENDING VENDOR INFORMATION ON INSTRUMENT MAKE AND MODEL
2A | IXS01 | F1.S1.DS.IXS01.HSA004-ZSC485 | LAG SERVICE OUTLET | POSITION SWITCH CLOSED | F1.S1.DS.IXS01.HSA004 | VENDOR | VENDOR | PM024 | PM024 | PM024 | TBD | IFM | TBD | N/F | N/A |  | N/A | N/A | N/A | N/A | E363404-PM024-250-250-0001 | VENDOR PRE-INSTALLED | E363404-PM024-260-260-0001 | E363404-PM024-210-276-0001 |  |  |  | SOFT | NIS | - | PM024 HOLD PENDING VENDOR INFORMATION ON INSTRUMENT MAKE AND MODEL
2A | IXS01 | F1.S1.DS.IXS01.HSA004-ZSC486 | ACID BLOCK OUTLET | POSITION SWITCH CLOSED | F1.S1.DS.IXS01.HSA004 | VENDOR | VENDOR | PM024 | PM024 | PM024 | TBD | IFM | TBD | N/F | N/A |  | N/A | N/A | N/A | N/A | E363404-PM024-250-250-0001 | VENDOR PRE-INSTALLED | E363404-PM024-260-260-0001 | E363404-PM024-210-276-0001 |  |  |  | SOFT | NIS | - | PM024 HOLD PENDING VENDOR INFORMATION ON INSTRUMENT MAKE AND MODEL
2A | IXS01 | F1.S1.DS.IXS01.HSA004-ZSC489 | OUTLET TO WASH SOLUTION TANK | POSITION SWITCH CLOSED | F1.S1.DS.IXS01.HSA004 | VENDOR | VENDOR | PM024 | PM024 | PM024 | TBD | IFM | TBD | N/F | N/A |  | N/A | N/A | N/A | N/A | E363404-PM024-250-250-0001 | VENDOR PRE-INSTALLED | E363404-PM024-260-260-0001 | E363404-PM024-210-276-0001 |  |  |  | SOFT | NIS | - | PM024 HOLD PENDING VENDOR INFORMATION ON INSTRUMENT MAKE AND MODEL
2A | IXS01 | F1.S1.DS.IXS01.HSA004-ZSO474 | SERVICE INLET | POSITION SWITCH OPEN | F1.S1.DS.IXS01.HSA004 | VENDOR | VENDOR | PM024 | PM024 | PM024 | TBD | IFM | TBD | N/F | N/A |  | N/A | N/A | N/A | N/A | E363404-PM024-250-250-0001 | VENDOR PRE-INSTALLED | E363404-PM024-260-260-0001 | E363404-PM024-210-276-0001 |  |  |  | SOFT | NIS | - | PM024 HOLD PENDING VENDOR INFORMATION ON INSTRUMENT MAKE AND MODEL
2A | IXS01 | F1.S1.DS.IXS01.HSA004-ZSO475 | DEIONIZED WATER INLET | POSITION SWITCH OPEN | F1.S1.DS.IXS01.HSA004 | VENDOR | VENDOR | PM024 | PM024 | PM024 | TBD | IFM | TBD | N/F | N/A |  | N/A | N/A | N/A | N/A | E363404-PM024-250-250-0001 | VENDOR PRE-INSTALLED | E363404-PM024-260-260-0001 | E363404-PM024-210-276-0001 |  |  |  | SOFT | NIS | - | PM024 HOLD PENDING VENDOR INFORMATION ON INSTRUMENT MAKE AND MODEL
2A | IXS01 | F1.S1.DS.IXS01.HSA004-ZSO476 | STRIP SOLUTION ACID INLET | POSITION SWITCH OPEN | F1.S1.DS.IXS01.HSA004 | VENDOR | VENDOR | PM024 | PM024 | PM024 | TBD | IFM | TBD | N/F | N/A |  | N/A | N/A | N/A | N/A | E363404-PM024-250-250-0001 | VENDOR PRE-INSTALLED | E363404-PM024-260-260-0001 | E363404-PM024-210-276-0001 |  |  |  | SOFT | NIS | - | PM024 HOLD PENDING VENDOR INFORMATION ON INSTRUMENT MAKE AND MODEL
2A | IXS01 | F1.S1.DS.IXS01.HSA004-ZSO477 | PRE-LOAD WASH INLET | POSITION SWITCH OPEN | F1.S1.DS.IXS01.HSA004 | VENDOR | VENDOR | PM024 | PM024 | PM024 | TBD | IFM | TBD | N/F | N/A |  | N/A | N/A | N/A | N/A | E363404-PM024-250-250-0001 | VENDOR PRE-INSTALLED | E363404-PM024-260-260-0001 | E363404-PM024-210-276-0001 |  |  |  | SOFT | NIS | - | PM024 HOLD PENDING VENDOR INFORMATION ON INSTRUMENT MAKE AND MODEL
2A | IXS01 | F1.S1.DS.IXS01.HSA004-ZSO478 | STRIP SOLUTION ACID OUTLET | POSITION SWITCH OPEN | F1.S1.DS.IXS01.HSA004 | VENDOR | VENDOR | PM024 | PM024 | PM024 | TBD | IFM | TBD | N/F | N/A |  | N/A | N/A | N/A | N/A | E363404-PM024-250-250-0001 | VENDOR PRE-INSTALLED | E363404-PM024-260-260-0001 | E363404-PM024-210-276-0001 |  |  |  | SOFT | NIS | - | PM024 HOLD PENDING VENDOR INFORMATION ON INSTRUMENT MAKE AND MODEL
2A | IXS01 | F1.S1.DS.IXS01.HSA004-ZSO479 | PRE-LOAD NAOH EFFLUENT OUTLET/PRE-LOAD WASH OUTLET | POSITION SWITCH OPEN | F1.S1.DS.IXS01.HSA004 | VENDOR | VENDOR | PM024 | PM024 | PM024 | TBD | IFM | TBD | N/F | N/A |  | N/A | N/A | N/A | N/A | E363404-PM024-250-250-0001 | VENDOR PRE-INSTALLED | E363404-PM024-260-260-0001 | E363404-PM024-210-276-0001 |  |  |  | SOFT | NIS | - | PM024 HOLD PENDING VENDOR INFORMATION ON INSTRUMENT MAKE AND MODEL
2A | IXS01 | F1.S1.DS.IXS01.HSA004-ZSO480 | PRE-LOAD NAOH RECYCLE OUTLET | POSITION SWITCH OPEN | F1.S1.DS.IXS01.HSA004 | VENDOR | VENDOR | PM024 | PM024 | PM024 | TBD | IFM | TBD | N/F | N/A |  | N/A | N/A | N/A | N/A | E363404-PM024-250-250-0001 | VENDOR PRE-INSTALLED | E363404-PM024-260-260-0001 | E363404-PM024-210-276-0001 |  |  |  | SOFT | NIS | - | PM024 HOLD PENDING VENDOR INFORMATION ON INSTRUMENT MAKE AND MODEL
2A | IXS01 | F1.S1.DS.IXS01.HSA004-ZSO481 | OUTLET TO WASH SOLUTION TANK | POSITION SWITCH OPEN | F1.S1.DS.IXS01.HSA004 | VENDOR | VENDOR | PM024 | PM024 | PM024 | TBD | IFM | TBD | N/F | N/A |  | N/A | N/A | N/A | N/A | E363404-PM024-250-250-0001 | VENDOR PRE-INSTALLED | E363404-PM024-260-260-0001 | E363404-PM024-210-276-0001 |  |  |  | SOFT | NIS | - | PM024 HOLD PENDING VENDOR INFORMATION ON INSTRUMENT MAKE AND MODEL
2A | IXS01 | F1.S1.DS.IXS01.HSA004-ZSO482 | PRE-LOAD NAOH INLET | POSITION SWITCH OPEN | F1.S1.DS.IXS01.HSA004 | VENDOR | VENDOR | PM024 | PM024 | PM024 | TBD | IFM | TBD | N/F | N/A |  | N/A | N/A | N/A | N/A | E363404-PM024-250-250-0001 | VENDOR PRE-INSTALLED | E363404-PM024-260-260-0001 | E363404-PM024-210-276-0001 |  |  |  | SOFT | NIS | - | PM024 HOLD PENDING VENDOR INFORMATION ON INSTRUMENT MAKE AND MODEL
2A | IXS01 | F1.S1.DS.IXS01.HSA004-ZSO483 | ACID BLOCK INLET | POSITION SWITCH OPEN | F1.S1.DS.IXS01.HSA004 | VENDOR | VENDOR | PM024 | PM024 | PM024 | TBD | IFM | TBD | N/F | N/A |  | N/A | N/A | N/A | N/A | E363404-PM024-250-250-0001 | VENDOR PRE-INSTALLED | E363404-PM024-260-260-0001 | E363404-PM024-210-276-0001 |  |  |  | SOFT | NIS | - | PM024 HOLD PENDING VENDOR INFORMATION ON INSTRUMENT MAKE AND MODEL
2A | IXS01 | F1.S1.DS.IXS01.HSA004-ZSO484 | SERVICE OUTLET | POSITION SWITCH OPEN | F1.S1.DS.IXS01.HSA004 | VENDOR | VENDOR | PM024 | PM024 | PM024 | TBD | IFM | TBD | N/F | N/A |  | N/A | N/A | N/A | N/A | E363404-PM024-250-250-0001 | VENDOR PRE-INSTALLED | E363404-PM024-260-260-0001 | E363404-PM024-210-276-0001 |  |  |  | SOFT | NIS | - | PM024 HOLD PENDING VENDOR INFORMATION ON INSTRUMENT MAKE AND MODEL
2A | IXS01 | F1.S1.DS.IXS01.HSA004-ZSO485 | LAG SERVICE OUTLET | POSITION SWITCH OPEN | F1.S1.DS.IXS01.HSA004 | VENDOR | VENDOR | PM024 | PM024 | PM024 | TBD | IFM | TBD | N/F | N/A |  | N/A | N/A | N/A | N/A | E363404-PM024-250-250-0001 | VENDOR PRE-INSTALLED | E363404-PM024-260-260-0001 | E363404-PM024-210-276-0001 |  |  |  | SOFT | NIS | - | PM024 HOLD PENDING VENDOR INFORMATION ON INSTRUMENT MAKE AND MODEL
2A | IXS01 | F1.S1.DS.IXS01.HSA004-ZSO486 | ACID BLOCK OUTLET | POSITION SWITCH OPEN | F1.S1.DS.IXS01.HSA004 | VENDOR | VENDOR | PM024 | PM024 | PM024 | TBD | IFM | TBD | N/F | N/A |  | N/A | N/A | N/A | N/A | E363404-PM024-250-250-0001 | VENDOR PRE-INSTALLED | E363404-PM024-260-260-0001 | E363404-PM024-210-276-0001 |  |  |  | SOFT | NIS | - | PM024 HOLD PENDING VENDOR INFORMATION ON INSTRUMENT MAKE AND MODEL
2A | IXS01 | F1.S1.DS.IXS01.HSA004-ZSO489 | OUTLET TO WASH SOLUTION TANK | POSITION SWITCH OPEN | F1.S1.DS.IXS01.HSA004 | VENDOR | VENDOR | PM024 | PM024 | PM024 | TBD | IFM | TBD | N/F | N/A |  | N/A | N/A | N/A | N/A | E363404-PM024-250-250-0001 | VENDOR PRE-INSTALLED | E363404-PM024-260-260-0001 | E363404-PM024-210-276-0001 |  |  |  | SOFT | NIS | - | PM024 HOLD PENDING VENDOR INFORMATION ON INSTRUMENT MAKE AND MODEL
0 | PLI01 | F1.S1.DS.PLI01.HQ001.UCA01 | MPURITY FILTER A RIO PANEL | REMOTE I/O PANEL |  | N/A | N/A | PM026 | PM026 | CM001 |  |  |  | N/F | N/A | Manual TopWorx D Series | N/A | N/A | N/A | N/A | FIELD DETERMINED BASED ON THE 3D MODEL, P&IDS, AND PIPING ISOMETRICS | VENDOR PRE-INSTALLED | E363404-PM026-260-260-0002 | N/A | N/A |  |  | N/A | NIS | 230 VAC
2A | PLI01 | F1.S1.DS.PLI01.HQ001-LSH439 | PM026 LEVEL SWITCH HIGH | LEVEL SWITCH HIGH | F1.S1.DS.PLI01.HQ001 | VENDOR | VENDOR | PM026 | PM026 | PM026 |  | ENDRESS + HAUSER | FTL51B-AAA4ABAAA2CJEBE2J+JAZ1 | N/F | N/A | N/F | N/A | N/A | N/A | N/A | E363404-PM026-240-270-0002 | REFER TO MANUFACTURER'S STANDARD/MANUAL | E363404-PM026-260-260-0002 | H363404-PLI01-270-276-0005 | E363404-PM026-270-206-0001 |  |  | SOFT | NIS | -
2A | PLI01 | F1.S1.DS.PLI01.HQ001-LSL445 | PM026 LEVEL SWITCH LOW | LEVEL SWITCH LOW | F1.S1.DS.PLI01.HQ001 | VENDOR | VENDOR | PM026 | PM026 | PM026 |  | ENDRESS + HAUSER | FTL51B-AAA4ABAAA2CJEBE2J+JAZ1 | N/F | N/A | N/F | N/A | N/A | N/A | N/A | E363404-PM026-240-270-0002 | REFER TO MANUFACTURER'S STANDARD/MANUAL | E363404-PM026-260-260-0002 | H363404-PLI01-270-276-0005 | E363404-PM026-270-206-0001 |  |  | SOFT | NIS | -
2A | PLI01 | F1.S1.DS.PLI01.HQ001-PCV431 | IMPURITY FILTER A COMPRESSED AIR FEED | CONTROL VALVE | F1.S1.DS.PLI01.HQ001 | VENDOR | VENDOR | PM026 | PM026 | PM026 |  | EMERSON | 161EB | N/F | N/A | N/F | N/A | N/A | N/A | N/A | E363404-PM026-240-270-0002 | H363404-00000-270-260-0001 | E363404-PM026-260-260-0002 | H363404-PLI01-270-276-0005 | E363404-PM026-270-206-0001 |  |  | SOFT | NIS | -
2A | PLI01 | F1.S1.DS.PLI01.HQ001-PG432 | PM026 PRESSURE GAUGE | PRESSURE GAUGE | F1.S1.DS.PLI01.HQ001 | VENDOR | VENDOR | PM026 | PM026 | N/A |  | PART OF ON/OFF VALVE | PART OF ON/OFF VALVE | N/F | N/A |  | N/A | N/A | N/A | N/A | E363404-PM026-240-270-0002 | VENDOR PRE-INSTALLED | N/A | H363404-PLI01-270-276-0005 | E363404-PM026-270-206-0001 |  |  | N/A | NIS | -
2A | PLI01 | F1.S1.DS.PLI01.HQ001-PIT418 | IMPURITY FILTER A PROCESS SOLUTION | REMOTE SEAL PRESS. IND. XMTR | F1.S1.DS.PLI01.HQ001 | VENDOR | VENDOR | PM026 | PM026 | PM026 |  | ABB | 266GRT.D.R.M.B.1-..L1....I1.C1..H3 | N/F | N/A |  | N/A | 0 | 10 | BAR(G) | H363404-00000-270-272-0001 | H363404-00000-270-260-0003 | E363404-PM026-260-260-0002 | H363404-PLI01-270-276-0005 | E363404-PM026-270-206-0001 |  |  | SOFT | NIS | -
2A | PLI01 | F1.S1.DS.PLI01.HQ001-PIT438 | PM026 PRESSURE IND. XMTR | PRESSURE IND. XMTR | F1.S1.DS.PLI01.HQ001 | VENDOR | VENDOR | PM026 | PM026 | PM026 |  | ABB | 266GRT.D.R.M.B.1-..L1....I1.C1..H3 | N/F | N/A |  | N/A | 0 | 10 | BAR(G) | E363404-PM026-240-270-0002 | VENDOR PRE-INSTALLED | E363404-PM026-260-260-0002 | H363404-PLI01-270-276-0005 | E363404-PM026-270-206-0001 |  |  | SOFT | NIS | -
2A | PLI01 | F1.S1.DS.PLI01.HQ001-PIT450 | PM026 PRESSURE IND. XMTR | PRESSURE IND. XMTR | F1.S1.DS.PLI01.HQ001 | VENDOR | VENDOR | PM026 | PM026 | PM026 |  | ABB | 266GRT.D.R.M.B.1-..L1....I1.C1..H3 | N/F | N/A |  | N/A | 0 | 10 | BAR(G) | E363404-PM026-240-270-0002 | VENDOR PRE-INSTALLED | E363404-PM026-260-260-0002 | H363404-PLI01-270-276-0005 | E363404-PM026-270-206-0001 |  |  | SOFT | NIS | -
2A | PLI01 | F1.S1.DS.PLI01.HQ001-XV434 | PM026 ON/OFF VALVE | ON/OFF VALVE | F1.S1.DS.PLI01.HQ001 | VENDOR | VENDOR | PM026 | PM026 | PM026 |  | INTERAPP (VALVE) / ROTORK (ACTUATOR) | BVC21FF.080.SST / GTXB.143X90.06.NP27A.F10/F12.000 | N/F | N/A |  | N/A | N/A | N/A | N/A | E363404-PM026-240-270-0002 | VENDOR PRE-INSTALLED | E363404-PM026-260-260-0002 | H363404-PLI01-270-276-0005 | E363404-PM026-270-206-0001 |  |  | SOFT | NIS | -
2A | PLI01 | F1.S1.DS.PLI01.HQ001-XV435 | IMPURITY FILTER A OUTLET TO IMPURITY REMOVAL TANK 3 | ON/OFF VALVE | F1.S1.DS.PLI01.HQ001 | VENDOR | VENDOR | PM026 | PM026 | PM026 |  | INTERAPP (VALVE) / ROTORK (ACTUATOR) | BVC21FF.100.SST / GTXB.143X90.06.NP27A.F10/F12.000 | N/F | N/A | N/F | N/A | N/A | N/A | N/A | E363404-PM026-240-270-0002 | H363404-00000-270-260-0001 | E363404-PM026-260-260-0002 | H363404-PLI01-270-276-0005 | E363404-PM026-270-206-0001 |  |  | SOFT | NIS | -
2A | PLI01 | F1.S1.DS.PLI01.HQ001-XV436 | PM026 ON/OFF VALVE | ON/OFF VALVE | F1.S1.DS.PLI01.HQ001 | VENDOR | VENDOR | PM026 | PM026 | PM026 |  | INTERAPP (VALVE) / ROTORK (ACTUATOR) | BVC21FF.080.SST / GTXB.143X90.06.NP27A.F10/F12.000 | N/F | N/A |  | N/A | N/A | N/A | N/A | E363404-PM026-240-270-0002 | VENDOR PRE-INSTALLED | E363404-PM026-260-260-0002 | H363404-PLI01-270-276-0005 | E363404-PM026-270-206-0001 |  |  | SOFT | NIS | -
2A | PLI01 | F1.S1.DS.PLI01.HQ001-XV437 | PM026 ON/OFF VALVE | ON/OFF VALVE | F1.S1.DS.PLI01.HQ001 | VENDOR | VENDOR | PM026 | PM026 | PM026 |  | INTERAPP (VALVE) / ROTORK (ACTUATOR) | BVC21FF.050.SST / GTXB110X90.07.NP22A.F07/F10.000 | N/F | N/A |  | N/A | N/A | N/A | N/A | E363404-PM026-240-270-0002 | VENDOR PRE-INSTALLED | E363404-PM026-260-260-0002 | H363404-PLI01-270-276-0005 | E363404-PM026-270-206-0001 |  |  | SOFT | NIS | -
2A | PLI01 | F1.S1.DS.PLI01.HQ001-XV440 | IMPURITY FILTER A TO IMPURITY REMOVAL TANK 3 HEEL DRAIN RETURN FEED | ON/OFF VALVE | F1.S1.DS.PLI01.HQ001 | VENDOR | VENDOR | PM026 | PM026 | PM026 |  | INTERAPP (VALVE) / ROTORK (ACTUATOR) | BVC21FF.100.SST / GTXB.143X90.06.NP27A.F10/F12.000 | N/F | N/A | N/F | N/A | N/A | N/A | N/A | E363404-PM026-240-270-0002 | H363404-00000-270-260-0001 | E363404-PM026-260-260-0002 | H363404-PLI01-270-276-0005 | E363404-PM026-270-206-0001 |  |  | SOFT | NIS | -
2A | PLI01 | F1.S1.DS.PLI01.HQ001-XV441 | IMPURITY FILTER A NEUTRALIZED SOLUTION FEED | ON/OFF VALVE | F1.S1.DS.PLI01.HQ001 | VENDOR | VENDOR | PM026 | PM026 | PM026 |  | INTERAPP (VALVE) / ROTORK (ACTUATOR) | BVC21FF.100.SST / GTXB.143X90.06.NP27A.F10/F12.000 | N/F | N/A | N/F | N/A | N/A | N/A | N/A | E363404-PM026-240-270-0002 | H363404-00000-270-260-0001 | E363404-PM026-260-260-0002 | H363404-PLI01-270-276-0005 | E363404-PM026-270-206-0001 |  |  | SOFT | NIS | -
2A | PLI01 | F1.S1.DS.PLI01.HQ001-XV442 | IMPURITY FILTER A DEIONIZED WATER FEED | ON/OFF VALVE | F1.S1.DS.PLI01.HQ001 | VENDOR | VENDOR | PM026 | PM026 | PM026 |  | INTERAPP (VALVE) / ROTORK (ACTUATOR) | BVC21FF.100.SST / GTXB.143X90.06.NP27A.F10/F12.000 | N/F | N/A | N/F | N/A | N/A | N/A | N/A | E363404-PM026-240-270-0002 | H363404-00000-270-260-0001 | E363404-PM026-260-260-0002 | H363404-PLI01-270-276-0005 | E363404-PM026-270-206-0001 |  |  | SOFT | NIS | -
2A | PLI01 | F1.S1.DS.PLI01.HQ001-XV443 | PM026 ON/OFF VALVE | ON/OFF VALVE | F1.S1.DS.PLI01.HQ001 | VENDOR | VENDOR | PM026 | PM026 | PM026 |  | INTERAPP (VALVE) / ROTORK (ACTUATOR) | BVC21FF.100.SST / GTXB.143X90.06.NP27A.F10/F12.000 | N/F | N/A |  | N/A | N/A | N/A | N/A | E363404-PM026-240-270-0002 | VENDOR PRE-INSTALLED | E363404-PM026-260-260-0002 | H363404-PLI01-270-276-0005 | E363404-PM026-270-206-0001 |  |  | SOFT | NIS | -
2A | PLI01 | F1.S1.DS.PLI01.HQ001-XV444 | PM026 ON/OFF VALVE | ON/OFF VALVE | F1.S1.DS.PLI01.HQ001 | VENDOR | VENDOR | PM026 | PM026 | PM026 |  | INTERAPP (VALVE) / ROTORK (ACTUATOR) | BVC21FF.100.SST / GTXB.143X90.06.NP27A.F10/F12.000 | N/F | N/A |  | N/A | N/A | N/A | N/A | E363404-PM026-240-270-0002 | VENDOR PRE-INSTALLED | E363404-PM026-260-260-0002 | H363404-PLI01-270-276-0005 | E363404-PM026-270-206-0001 |  |  | SOFT | NIS | -
2A | PLI01 | F1.S1.DS.PLI01.HQ001-XV446 | PM026 ON/OFF VALVE | ON/OFF VALVE | F1.S1.DS.PLI01.HQ001 | VENDOR | VENDOR | PM026 | PM026 | PM026 |  | INTERAPP (VALVE) / ROTORK (ACTUATOR) | BVC21FF.100.SST / GTXB.143X90.06.NP27A.F10/F12.000 | N/F | N/A |  | N/A | N/A | N/A | N/A | E363404-PM026-240-270-0002 | VENDOR PRE-INSTALLED | E363404-PM026-260-260-0002 | H363404-PLI01-270-276-0005 | E363404-PM026-270-206-0001 |  |  | SOFT | NIS | -
2A | PLI01 | F1.S1.DS.PLI01.HQ001-XV447 | PM026 ON/OFF VALVE | ON/OFF VALVE | F1.S1.DS.PLI01.HQ001 | VENDOR | VENDOR | PM026 | PM026 | PM026 |  | INTERAPP (VALVE) / ROTORK (ACTUATOR) | BVC21FF.050.SST / GTXB110X90.07.NP22A.F07/F10.000 | N/F | N/A |  | N/A | N/A | N/A | N/A | E363404-PM026-240-270-0002 | VENDOR PRE-INSTALLED | E363404-PM026-260-260-0002 | H363404-PLI01-270-276-0005 | E363404-PM026-270-206-0001 |  |  | SOFT | NIS | -
2A | PLI01 | F1.S1.DS.PLI01.HQ001-XV448 | PM026 ON/OFF VALVE | ON/OFF VALVE | F1.S1.DS.PLI01.HQ001 | VENDOR | VENDOR | PM026 | PM026 | PM026 |  | INTERAPP (VALVE) / ROTORK (ACTUATOR) | D10500.22-2AE.4A.4C0.E / GTXB.254X90.DA.NP46A.F16.000 | N/F | N/A |  | N/A | N/A | N/A | N/A | E363404-PM026-240-270-0002 | VENDOR PRE-INSTALLED | E363404-PM026-260-260-0002 | H363404-PLI01-270-276-0005 | E363404-PM026-270-206-0001 |  |  | SOFT | NIS | -
2A | PLI01 | F1.S1.DS.PLI01.HQ001-XV449 | PM026 ON/OFF VALVE | ON/OFF VALVE | F1.S1.DS.PLI01.HQ001 | VENDOR | VENDOR | PM026 | PM026 | PM026 |  | INTERAPP (VALVE) / ROTORK (ACTUATOR) | BVC21FF.100.SST / GTXB.143X90.06.NP27A.F10/F12.000 | N/F | N/A |  | N/A | N/A | N/A | N/A | E363404-PM026-240-270-0002 | VENDOR PRE-INSTALLED | E363404-PM026-260-260-0002 | H363404-PLI01-270-276-0005 | E363404-PM026-270-206-0001 |  |  | SOFT | NIS | -
2A | PLI01 | F1.S1.DS.PLI01.HQ001-XV451 | PM026 ON/OFF VALVE | ON/OFF VALVE | F1.S1.DS.PLI01.HQ001 | VENDOR | VENDOR | PM026 | PM026 | PM026 |  | INTERAPP (VALVE) / ROTORK (ACTUATOR) | BVC21FF.050.SST / GTKB.79X90.07DA.NP17A.F05-F05.000 | N/F | N/A |  | N/A | N/A | N/A | N/A | E363404-PM026-240-270-0002 | VENDOR PRE-INSTALLED | E363404-PM026-260-260-0002 | H363404-PLI01-270-276-0005 | E363404-PM026-270-206-0001 |  |  | SOFT | NIS | -
2A | PLI01 | F1.S1.DS.PLI01.HQ001-XV452 | PM026 ON/OFF VALVE | ON/OFF VALVE | F1.S1.DS.PLI01.HQ001 | VENDOR | VENDOR | PM026 | PM026 | PM026 |  | INTERAPP (VALVE) / ROTORK (ACTUATOR) | BVC21FF.050.SST / GTKB.79X90.07DA.NP17A.F05-F05.000 | N/F | N/A |  | N/A | N/A | N/A | N/A | E363404-PM026-240-270-0002 | VENDOR PRE-INSTALLED | E363404-PM026-260-260-0002 | H363404-PLI01-270-276-0005 | E363404-PM026-270-206-0001 |  |  | SOFT | NIS | -
2A | PLI01 | F1.S1.DS.PLI01.HQ001-XV453 | PM026 ON/OFF VALVE | ON/OFF VALVE | F1.S1.DS.PLI01.HQ001 | VENDOR | VENDOR | PM026 | PM026 | PM026 |  | INTERAPP (VALVE) / ROTORK (ACTUATOR) | BVC21FF.050.SST / GTKB.79X90.07DA.NP17A.F05-F05.000 | N/F | N/A |  | N/A | N/A | N/A | N/A | E363404-PM026-240-270-0002 | VENDOR PRE-INSTALLED | E363404-PM026-260-260-0002 | H363404-PLI01-270-276-0005 | E363404-PM026-270-206-0001 |  |  | SOFT | NIS | -
2A | PLI01 | F1.S1.DS.PLI01.HQ001-XV454 | PM026 ON/OFF VALVE | ON/OFF VALVE | F1.S1.DS.PLI01.HQ001 | VENDOR | VENDOR | PM026 | PM026 | PM026 |  | INTERAPP (VALVE) / ROTORK (ACTUATOR) | BVC21FF.050.SST / GTKB.79X90.07DA.NP17A.F05-F05.000 | N/F | N/A |  | N/A | N/A | N/A | N/A | E363404-PM026-240-270-0002 | VENDOR PRE-INSTALLED | E363404-PM026-260-260-0002 | H363404-PLI01-270-276-0005 | E363404-PM026-270-206-0001 |  |  | SOFT | NIS | -
2A | PLI01 | F1.S1.DS.PLI01.HQ001-XV455 | IMPURITY FILTER A OUTLET TO IMPURITY REMOVAL TANK 2 | ON/OFF VALVE | F1.S1.DS.PLI01.HQ001 | VENDOR | VENDOR | PM026 | PM026 | PM026 |  | INTERAPP (VALVE) / ROTORK (ACTUATOR) | BVC21FF.100.SST / GTXB.143X90.06.NP27A.F10/F12.000 | N/F | N/A | N/F | N/A | N/A | N/A | N/A | E363404-PM026-240-270-0002 | H363404-00000-270-260-0001 | E363404-PM026-260-260-0002 | H363404-PLI01-270-276-0005 | E363404-PM026-270-206-0001 |  |  | SOFT | NIS | -
2A | PLI01 | F1.S1.DS.PLI01.HQ001-XV456 | IMPURITY FILTER A OUTLET TO IMPURITY REMOVAL FILTRATE TANK | ON/OFF VALVE | F1.S1.DS.PLI01.HQ001 | VENDOR | VENDOR | PM026 | PM026 | PM026 |  | INTERAPP (VALVE) / ROTORK (ACTUATOR) | BVC21FF.100.SST / GTXB.143X90.06.NP27A.F10/F12.000 | N/F | N/A | N/F | N/A | N/A | N/A | N/A | E363404-PM026-240-270-0002 | H363404-00000-270-260-0001 | E363404-PM026-260-260-0002 | H363404-PLI01-270-276-0005 | E363404-PM026-270-206-0001 |  |  | SOFT | NIS | -
2A | PLI01 | F1.S1.DS.PLI01.HQ001-XY434 | PM026 ON/OFF VALVE SOLENOID | SOLENOID | F1.S1.DS.PLI01.HQ001 | VENDOR | VENDOR | PM026 | PM026 | PM026 |  | PART OF ON/OFF VALVE | PART OF ON/OFF VALVE | N/F | N/A |  | N/A | N/A | N/A | N/A | E363404-PM026-240-270-0002 | VENDOR PRE-INSTALLED | E363404-PM026-260-260-0002 | H363404-PLI01-270-276-0005 | E363404-PM026-270-206-0001 |  |  | SOFT | NIS | -
2A | PLI01 | F1.S1.DS.PLI01.HQ001-XY435 | PM026 ON/OFF VALVE SOLENOID | SOLENOID | F1.S1.DS.PLI01.HQ001 | VENDOR | VENDOR | PM026 | PM026 | PM026 |  | PART OF ON/OFF VALVE | PART OF ON/OFF VALVE | N/F | N/A |  | N/A | N/A | N/A | N/A | E363404-PM026-240-270-0002 | VENDOR PRE-INSTALLED | E363404-PM026-260-260-0002 | H363404-PLI01-270-276-0005 | E363404-PM026-270-206-0001 |  |  | SOFT | NIS | -
2A | PLI01 | F1.S1.DS.PLI01.HQ001-XY436 | PM026 ON/OFF VALVE SOLENOID | SOLENOID | F1.S1.DS.PLI01.HQ001 | VENDOR | VENDOR | PM026 | PM026 | PM026 |  | PART OF ON/OFF VALVE | PART OF ON/OFF VALVE | N/F | N/A |  | N/A | N/A | N/A | N/A | E363404-PM026-240-270-0002 | VENDOR PRE-INSTALLED | E363404-PM026-260-260-0002 | H363404-PLI01-270-276-0005 | E363404-PM026-270-206-0001 |  |  | SOFT | NIS | -
2A | PLI01 | F1.S1.DS.PLI01.HQ001-XY437 | PM026 ON/OFF VALVE SOLENOID | SOLENOID | F1.S1.DS.PLI01.HQ001 | VENDOR | VENDOR | PM026 | PM026 | PM026 |  | PART OF ON/OFF VALVE | PART OF ON/OFF VALVE | N/F | N/A |  | N/A | N/A | N/A | N/A | E363404-PM026-240-270-0002 | VENDOR PRE-INSTALLED | E363404-PM026-260-260-0002 | H363404-PLI01-270-276-0005 | E363404-PM026-270-206-0001 |  |  | SOFT | NIS | -
2A | PLI01 | F1.S1.DS.PLI01.HQ001-XY440 | PM026 ON/OFF VALVE SOLENOID | SOLENOID | F1.S1.DS.PLI01.HQ001 | VENDOR | VENDOR | PM026 | PM026 | PM026 |  | PART OF ON/OFF VALVE | PART OF ON/OFF VALVE | N/F | N/A |  | N/A | N/A | N/A | N/A | E363404-PM026-240-270-0002 | VENDOR PRE-INSTALLED | E363404-PM026-260-260-0002 | H363404-PLI01-270-276-0005 | E363404-PM026-270-206-0001 |  |  | SOFT | NIS | -
2A | PLI01 | F1.S1.DS.PLI01.HQ001-XY441 | PM026 ON/OFF VALVE SOLENOID | SOLENOID | F1.S1.DS.PLI01.HQ001 | VENDOR | VENDOR | PM026 | PM026 | PM026 |  | PART OF ON/OFF VALVE | PART OF ON/OFF VALVE | N/F | N/A |  | N/A | N/A | N/A | N/A | E363404-PM026-240-270-0002 | VENDOR PRE-INSTALLED | E363404-PM026-260-260-0002 | H363404-PLI01-270-276-0005 | E363404-PM026-270-206-0001 |  |  | SOFT | NIS | -
2A | PLI01 | F1.S1.DS.PLI01.HQ001-XY442 | PM026 ON/OFF VALVE SOLENOID | SOLENOID | F1.S1.DS.PLI01.HQ001 | VENDOR | VENDOR | PM026 | PM026 | PM026 |  | PART OF ON/OFF VALVE | PART OF ON/OFF VALVE | N/F | N/A |  | N/A | N/A | N/A | N/A | E363404-PM026-240-270-0002 | VENDOR PRE-INSTALLED | E363404-PM026-260-260-0002 | H363404-PLI01-270-276-0005 | E363404-PM026-270-206-0001 |  |  | SOFT | NIS | -
2A | PLI01 | F1.S1.DS.PLI01.HQ001-XY443 | PM026 ON/OFF VALVE SOLENOID | SOLENOID | F1.S1.DS.PLI01.HQ001 | VENDOR | VENDOR | PM026 | PM026 | PM026 |  | PART OF ON/OFF VALVE | PART OF ON/OFF VALVE | N/F | N/A |  | N/A | N/A | N/A | N/A | E363404-PM026-240-270-0002 | VENDOR PRE-INSTALLED | E363404-PM026-260-260-0002 | H363404-PLI01-270-276-0005 | E363404-PM026-270-206-0001 |  |  | SOFT | NIS | -
2A | PLI01 | F1.S1.DS.PLI01.HQ001-XY444 | PM026 ON/OFF VALVE SOLENOID | SOLENOID | F1.S1.DS.PLI01.HQ001 | VENDOR | VENDOR | PM026 | PM026 | PM026 |  | PART OF ON/OFF VALVE | PART OF ON/OFF VALVE | N/F | N/A |  | N/A | N/A | N/A | N/A | E363404-PM026-240-270-0002 | VENDOR PRE-INSTALLED | E363404-PM026-260-260-0002 | H363404-PLI01-270-276-0005 | E363404-PM026-270-206-0001 |  |  | SOFT | NIS | -
2A | PLI01 | F1.S1.DS.PLI01.HQ001-XY446 | PM026 ON/OFF VALVE SOLENOID | SOLENOID | F1.S1.DS.PLI01.HQ001 | VENDOR | VENDOR | PM026 | PM026 | PM026 |  | PART OF ON/OFF VALVE | PART OF ON/OFF VALVE | N/F | N/A |  | N/A | N/A | N/A | N/A | E363404-PM026-240-270-0002 | VENDOR PRE-INSTALLED | E363404-PM026-260-260-0002 | H363404-PLI01-270-276-0005 | E363404-PM026-270-206-0001 |  |  | SOFT | NIS | -
2A | PLI01 | F1.S1.DS.PLI01.HQ001-XY447 | PM026 ON/OFF VALVE SOLENOID | SOLENOID | F1.S1.DS.PLI01.HQ001 | VENDOR | VENDOR | PM026 | PM026 | PM026 |  | PART OF ON/OFF VALVE | PART OF ON/OFF VALVE | N/F | N/A |  | N/A | N/A | N/A | N/A | E363404-PM026-240-270-0002 | VENDOR PRE-INSTALLED | E363404-PM026-260-260-0002 | H363404-PLI01-270-276-0005 | E363404-PM026-270-206-0001 |  |  | SOFT | NIS | -
2A | PLI01 | F1.S1.DS.PLI01.HQ001-XY448 | PM026 ON/OFF VALVE SOLENOID | SOLENOID | F1.S1.DS.PLI01.HQ001 | VENDOR | VENDOR | PM026 | PM026 | PM026 |  | PART OF ON/OFF VALVE | PART OF ON/OFF VALVE | N/F | N/A |  | N/A | N/A | N/A | N/A | E363404-PM026-240-270-0002 | VENDOR PRE-INSTALLED | E363404-PM026-260-260-0002 | H363404-PLI01-270-276-0005 | E363404-PM026-270-206-0001 |  |  | SOFT | NIS | -
2A | PLI01 | F1.S1.DS.PLI01.HQ001-XY449 | PM026 ON/OFF VALVE SOLENOID | SOLENOID | F1.S1.DS.PLI01.HQ001 | VENDOR | VENDOR | PM026 | PM026 | PM026 |  | PART OF ON/OFF VALVE | PART OF ON/OFF VALVE | N/F | N/A |  | N/A | N/A | N/A | N/A | E363404-PM026-240-270-0002 | VENDOR PRE-INSTALLED | E363404-PM026-260-260-0002 | H363404-PLI01-270-276-0005 | E363404-PM026-270-206-0001 |  |  | SOFT | NIS | -
2A | PLI01 | F1.S1.DS.PLI01.HQ001-XY451 | PM026 ON/OFF VALVE SOLENOID | SOLENOID | F1.S1.DS.PLI01.HQ001 | VENDOR | VENDOR | PM026 | PM026 | PM026 |  | PART OF ON/OFF VALVE | PART OF ON/OFF VALVE | N/F | N/A |  | N/A | N/A | N/A | N/A | E363404-PM026-240-270-0002 | VENDOR PRE-INSTALLED | E363404-PM026-260-260-0002 | H363404-PLI01-270-276-0005 | E363404-PM026-270-206-0001 |  |  | SOFT | NIS | -
2A | PLI01 | F1.S1.DS.PLI01.HQ001-XY452 | PM026 ON/OFF VALVE SOLENOID | SOLENOID | F1.S1.DS.PLI01.HQ001 | VENDOR | VENDOR | PM026 | PM026 | PM026 |  | PART OF ON/OFF VALVE | PART OF ON/OFF VALVE | N/F | N/A |  | N/A | N/A | N/A | N/A | E363404-PM026-240-270-0002 | VENDOR PRE-INSTALLED | E363404-PM026-260-260-0002 | H363404-PLI01-270-276-0005 | E363404-PM026-270-206-0001 |  |  | SOFT | NIS | -
2A | PLI01 | F1.S1.DS.PLI01.HQ001-XY453 | PM026 ON/OFF VALVE SOLENOID | SOLENOID | F1.S1.DS.PLI01.HQ001 | VENDOR | VENDOR | PM026 | PM026 | PM026 |  | PART OF ON/OFF VALVE | PART OF ON/OFF VALVE | N/F | N/A |  | N/A | N/A | N/A | N/A | E363404-PM026-240-270-0002 | VENDOR PRE-INSTALLED | E363404-PM026-260-260-0002 | H363404-PLI01-270-276-0005 | E363404-PM026-270-206-0001 |  |  | SOFT | NIS | -
2A | PLI01 | F1.S1.DS.PLI01.HQ001-XY454 | PM026 ON/OFF VALVE SOLENOID | SOLENOID | F1.S1.DS.PLI01.HQ001 | VENDOR | VENDOR | PM026 | PM026 | PM026 |  | PART OF ON/OFF VALVE | PART OF ON/OFF VALVE | N/F | N/A |  | N/A | N/A | N/A | N/A | E363404-PM026-240-270-0002 | VENDOR PRE-INSTALLED | E363404-PM026-260-260-0002 | H363404-PLI01-270-276-0005 | E363404-PM026-270-206-0001 |  |  | SOFT | NIS | -
2A | PLI01 | F1.S1.DS.PLI01.HQ001-XY455 | PM026 ON/OFF VALVE SOLENOID | SOLENOID | F1.S1.DS.PLI01.HQ001 | VENDOR | VENDOR | PM026 | PM026 | PM026 |  | PART OF ON/OFF VALVE | PART OF ON/OFF VALVE | N/F | N/A |  | N/A | N/A | N/A | N/A | E363404-PM026-240-270-0002 | VENDOR PRE-INSTALLED | E363404-PM026-260-260-0002 | H363404-PLI01-270-276-0005 | E363404-PM026-270-206-0001 |  |  | SOFT | NIS | -
2A | PLI01 | F1.S1.DS.PLI01.HQ001-XY456 | PM026 ON/OFF VALVE SOLENOID | SOLENOID | F1.S1.DS.PLI01.HQ001 | VENDOR | VENDOR | PM026 | PM026 | PM026 |  | PART OF ON/OFF VALVE | PART OF ON/OFF VALVE | N/F | N/A |  | N/A | N/A | N/A | N/A | E363404-PM026-240-270-0002 | VENDOR PRE-INSTALLED | E363404-PM026-260-260-0002 | H363404-PLI01-270-276-0005 | E363404-PM026-270-206-0001 |  |  | SOFT | NIS | -
2A | PLI01 | F1.S1.DS.PLI01.HQ001-ZSC434 | PM026 ON/OFF VALVE POSITION SWITCH CLOSED | POSITION SWITCH CLOSED | F1.S1.DS.PLI01.HQ001 | VENDOR | VENDOR | PM026 | PM026 | PM026 |  | PART OF ON/OFF VALVE | PART OF ON/OFF VALVE | N/F | N/A |  | N/A | N/A | N/A | N/A | E363404-PM026-240-270-0002 | VENDOR PRE-INSTALLED | E363404-PM026-260-260-0002 | H363404-PLI01-270-276-0005 | E363404-PM026-270-206-0001 |  |  | SOFT | NIS | -
2A | PLI01 | F1.S1.DS.PLI01.HQ001-ZSC435 | PM026 ON/OFF VALVE POSITION SWITCH CLOSED | POSITION SWITCH CLOSED | F1.S1.DS.PLI01.HQ001 | VENDOR | VENDOR | PM026 | PM026 | PM026 |  | PART OF ON/OFF VALVE | PART OF ON/OFF VALVE | N/F | N/A |  | N/A | N/A | N/A | N/A | E363404-PM026-240-270-0002 | VENDOR PRE-INSTALLED | E363404-PM026-260-260-0002 | H363404-PLI01-270-276-0005 | E363404-PM026-270-206-0001 |  |  | SOFT | NIS | -
2A | PLI01 | F1.S1.DS.PLI01.HQ001-ZSC436 | PM026 ON/OFF VALVE POSITION SWITCH CLOSED | POSITION SWITCH CLOSED | F1.S1.DS.PLI01.HQ001 | VENDOR | VENDOR | PM026 | PM026 | PM026 |  | PART OF ON/OFF VALVE | PART OF ON/OFF VALVE | N/F | N/A |  | N/A | N/A | N/A | N/A | E363404-PM026-240-270-0002 | VENDOR PRE-INSTALLED | E363404-PM026-260-260-0002 | H363404-PLI01-270-276-0005 | E363404-PM026-270-206-0001 |  |  | SOFT | NIS | -
2A | PLI01 | F1.S1.DS.PLI01.HQ001-ZSC437 | PM026 ON/OFF VALVE POSITION SWITCH CLOSED | POSITION SWITCH CLOSED | F1.S1.DS.PLI01.HQ001 | VENDOR | VENDOR | PM026 | PM026 | PM026 |  | PART OF ON/OFF VALVE | PART OF ON/OFF VALVE | N/F | N/A |  | N/A | N/A | N/A | N/A | E363404-PM026-240-270-0002 | VENDOR PRE-INSTALLED | E363404-PM026-260-260-0002 | H363404-PLI01-270-276-0005 | E363404-PM026-270-206-0001 |  |  | SOFT | NIS | -
2A | PLI01 | F1.S1.DS.PLI01.HQ001-ZSC440 | PM026 ON/OFF VALVE POSITION SWITCH CLOSED | POSITION SWITCH CLOSED | F1.S1.DS.PLI01.HQ001 | VENDOR | VENDOR | PM026 | PM026 | PM026 |  | PART OF ON/OFF VALVE | PART OF ON/OFF VALVE | N/F | N/A |  | N/A | N/A | N/A | N/A | E363404-PM026-240-270-0002 | VENDOR PRE-INSTALLED | E363404-PM026-260-260-0002 | H363404-PLI01-270-276-0005 | E363404-PM026-270-206-0001 |  |  | SOFT | NIS | -
2A | PLI01 | F1.S1.DS.PLI01.HQ001-ZSC441 | PM026 ON/OFF VALVE POSITION SWITCH CLOSED | POSITION SWITCH CLOSED | F1.S1.DS.PLI01.HQ001 | VENDOR | VENDOR | PM026 | PM026 | PM026 |  | PART OF ON/OFF VALVE | PART OF ON/OFF VALVE | N/F | N/A |  | N/A | N/A | N/A | N/A | E363404-PM026-240-270-0002 | VENDOR PRE-INSTALLED | E363404-PM026-260-260-0002 | H363404-PLI01-270-276-0005 | E363404-PM026-270-206-0001 |  |  | SOFT | NIS | -
2A | PLI01 | F1.S1.DS.PLI01.HQ001-ZSC442 | PM026 ON/OFF VALVE POSITION SWITCH CLOSED | POSITION SWITCH CLOSED | F1.S1.DS.PLI01.HQ001 | VENDOR | VENDOR | PM026 | PM026 | PM026 |  | PART OF ON/OFF VALVE | PART OF ON/OFF VALVE | N/F | N/A |  | N/A | N/A | N/A | N/A | E363404-PM026-240-270-0002 | VENDOR PRE-INSTALLED | E363404-PM026-260-260-0002 | H363404-PLI01-270-276-0005 | E363404-PM026-270-206-0001 |  |  | SOFT | NIS | -
2A | PLI01 | F1.S1.DS.PLI01.HQ001-ZSC443 | PM026 ON/OFF VALVE POSITION SWITCH CLOSED | POSITION SWITCH CLOSED | F1.S1.DS.PLI01.HQ001 | VENDOR | VENDOR | PM026 | PM026 | PM026 |  | PART OF ON/OFF VALVE | PART OF ON/OFF VALVE | N/F | N/A |  | N/A | N/A | N/A | N/A | E363404-PM026-240-270-0002 | VENDOR PRE-INSTALLED | E363404-PM026-260-260-0002 | H363404-PLI01-270-276-0005 | E363404-PM026-270-206-0001 |  |  | SOFT | NIS | -
2A | PLI01 | F1.S1.DS.PLI01.HQ001-ZSC444 | PM026 ON/OFF VALVE POSITION SWITCH CLOSED | POSITION SWITCH CLOSED | F1.S1.DS.PLI01.HQ001 | VENDOR | VENDOR | PM026 | PM026 | PM026 |  | PART OF ON/OFF VALVE | PART OF ON/OFF VALVE | N/F | N/A |  | N/A | N/A | N/A | N/A | E363404-PM026-240-270-0002 | VENDOR PRE-INSTALLED | E363404-PM026-260-260-0002 | H363404-PLI01-270-276-0005 | E363404-PM026-270-206-0001 |  |  | SOFT | NIS | -
2A | PLI01 | F1.S1.DS.PLI01.HQ001-ZSC446 | PM026 ON/OFF VALVE POSITION SWITCH CLOSED | POSITION SWITCH CLOSED | F1.S1.DS.PLI01.HQ001 | VENDOR | VENDOR | PM026 | PM026 | PM026 |  | PART OF ON/OFF VALVE | PART OF ON/OFF VALVE | N/F | N/A |  | N/A | N/A | N/A | N/A | E363404-PM026-240-270-0002 | VENDOR PRE-INSTALLED | E363404-PM026-260-260-0002 | H363404-PLI01-270-276-0005 | E363404-PM026-270-206-0001 |  |  | SOFT | NIS | -
2A | PLI01 | F1.S1.DS.PLI01.HQ001-ZSC447 | PM026 ON/OFF VALVE POSITION SWITCH CLOSED | POSITION SWITCH CLOSED | F1.S1.DS.PLI01.HQ001 | VENDOR | VENDOR | PM026 | PM026 | PM026 |  | PART OF ON/OFF VALVE | PART OF ON/OFF VALVE | N/F | N/A |  | N/A | N/A | N/A | N/A | E363404-PM026-240-270-0002 | VENDOR PRE-INSTALLED | E363404-PM026-260-260-0002 | H363404-PLI01-270-276-0005 | E363404-PM026-270-206-0001 |  |  | SOFT | NIS | -
2A | PLI01 | F1.S1.DS.PLI01.HQ001-ZSC448 | PM026 ON/OFF VALVE POSITION SWITCH CLOSED | POSITION SWITCH CLOSED | F1.S1.DS.PLI01.HQ001 | VENDOR | VENDOR | PM026 | PM026 | PM026 |  | PART OF ON/OFF VALVE | PART OF ON/OFF VALVE | N/F | N/A |  | N/A | N/A | N/A | N/A | E363404-PM026-240-270-0002 | VENDOR PRE-INSTALLED | E363404-PM026-260-260-0002 | H363404-PLI01-270-276-0005 | E363404-PM026-270-206-0001 |  |  | SOFT | NIS | -
2A | PLI01 | F1.S1.DS.PLI01.HQ001-ZSC449 | PM026 ON/OFF VALVE POSITION SWITCH CLOSED | POSITION SWITCH CLOSED | F1.S1.DS.PLI01.HQ001 | VENDOR | VENDOR | PM026 | PM026 | PM026 |  | PART OF ON/OFF VALVE | PART OF ON/OFF VALVE | N/F | N/A |  | N/A | N/A | N/A | N/A | E363404-PM026-240-270-0002 | VENDOR PRE-INSTALLED | E363404-PM026-260-260-0002 | H363404-PLI01-270-276-0005 | E363404-PM026-270-206-0001 |  |  | SOFT | NIS | -
2A | PLI01 | F1.S1.DS.PLI01.HQ001-ZSC451 | PM026 ON/OFF VALVE POSITION SWITCH CLOSED | POSITION SWITCH CLOSED | F1.S1.DS.PLI01.HQ001 | VENDOR | VENDOR | PM026 | PM026 | PM026 |  | PART OF ON/OFF VALVE | PART OF ON/OFF VALVE | N/F | N/A |  | N/A | N/A | N/A | N/A | E363404-PM026-240-270-0002 | VENDOR PRE-INSTALLED | E363404-PM026-260-260-0002 | H363404-PLI01-270-276-0005 | E363404-PM026-270-206-0001 |  |  | SOFT | NIS | -
2A | PLI01 | F1.S1.DS.PLI01.HQ001-ZSC452 | PM026 ON/OFF VALVE POSITION SWITCH CLOSED | POSITION SWITCH CLOSED | F1.S1.DS.PLI01.HQ001 | VENDOR | VENDOR | PM026 | PM026 | PM026 |  | PART OF ON/OFF VALVE | PART OF ON/OFF VALVE | N/F | N/A |  | N/A | N/A | N/A | N/A | E363404-PM026-240-270-0002 | VENDOR PRE-INSTALLED | E363404-PM026-260-260-0002 | H363404-PLI01-270-276-0005 | E363404-PM026-270-206-0001 |  |  | SOFT | NIS | -
2A | PLI01 | F1.S1.DS.PLI01.HQ001-ZSC453 | PM026 ON/OFF VALVE POSITION SWITCH CLOSED | POSITION SWITCH CLOSED | F1.S1.DS.PLI01.HQ001 | VENDOR | VENDOR | PM026 | PM026 | PM026 |  | PART OF ON/OFF VALVE | PART OF ON/OFF VALVE | N/F | N/A |  | N/A | N/A | N/A | N/A | E363404-PM026-240-270-0002 | VENDOR PRE-INSTALLED | E363404-PM026-260-260-0002 | H363404-PLI01-270-276-0005 | E363404-PM026-270-206-0001 |  |  | SOFT | NIS | -
2A | PLI01 | F1.S1.DS.PLI01.HQ001-ZSC454 | PM026 ON/OFF VALVE POSITION SWITCH CLOSED | POSITION SWITCH CLOSED | F1.S1.DS.PLI01.HQ001 | VENDOR | VENDOR | PM026 | PM026 | PM026 |  | PART OF ON/OFF VALVE | PART OF ON/OFF VALVE | N/F | N/A |  | N/A | N/A | N/A | N/A | E363404-PM026-240-270-0002 | VENDOR PRE-INSTALLED | E363404-PM026-260-260-0002 | H363404-PLI01-270-276-0005 | E363404-PM026-270-206-0001 |  |  | SOFT | NIS | -
2A | PLI01 | F1.S1.DS.PLI01.HQ001-ZSC455 | PM026 ON/OFF VALVE POSITION SWITCH CLOSED | POSITION SWITCH CLOSED | F1.S1.DS.PLI01.HQ001 | VENDOR | VENDOR | PM026 | PM026 | PM026 |  | PART OF ON/OFF VALVE | PART OF ON/OFF VALVE | N/F | N/A |  | N/A | N/A | N/A | N/A | E363404-PM026-240-270-0002 | VENDOR PRE-INSTALLED | E363404-PM026-260-260-0002 | H363404-PLI01-270-276-0005 | E363404-PM026-270-206-0001 |  |  | SOFT | NIS | -
2A | PLI01 | F1.S1.DS.PLI01.HQ001-ZSC456 | PM026 ON/OFF VALVE POSITION SWITCH CLOSED | POSITION SWITCH CLOSED | F1.S1.DS.PLI01.HQ001 | VENDOR | VENDOR | PM026 | PM026 | PM026 |  | PART OF ON/OFF VALVE | PART OF ON/OFF VALVE | N/F | N/A |  | N/A | N/A | N/A | N/A | E363404-PM026-240-270-0002 | VENDOR PRE-INSTALLED | E363404-PM026-260-260-0002 | H363404-PLI01-270-276-0005 | E363404-PM026-270-206-0001 |  |  | SOFT | NIS | -
2A | PLI01 | F1.S1.DS.PLI01.HQ001-ZSO434 | PM026 ON/OFF VALVE POSITION SWITCH OPEN | POSITION SWITCH OPEN | F1.S1.DS.PLI01.HQ001 | VENDOR | VENDOR | PM026 | PM026 | PM026 |  | PART OF ON/OFF VALVE | PART OF ON/OFF VALVE | N/F | N/A |  | N/A | N/A | N/A | N/A | E363404-PM026-240-270-0002 | VENDOR PRE-INSTALLED | E363404-PM026-260-260-0002 | H363404-PLI01-270-276-0005 | E363404-PM026-270-206-0001 |  |  | SOFT | NIS | -
2A | PLI01 | F1.S1.DS.PLI01.HQ001-ZSO435 | PM026 ON/OFF VALVE POSITION SWITCH OPEN | POSITION SWITCH OPEN | F1.S1.DS.PLI01.HQ001 | VENDOR | VENDOR | PM026 | PM026 | PM026 |  | PART OF ON/OFF VALVE | PART OF ON/OFF VALVE | N/F | N/A |  | N/A | N/A | N/A | N/A | E363404-PM026-240-270-0002 | VENDOR PRE-INSTALLED | E363404-PM026-260-260-0002 | H363404-PLI01-270-276-0005 | E363404-PM026-270-206-0001 |  |  | SOFT | NIS | -
2A | PLI01 | F1.S1.DS.PLI01.HQ001-ZSO436 | PM026 ON/OFF VALVE POSITION SWITCH OPEN | POSITION SWITCH OPEN | F1.S1.DS.PLI01.HQ001 | VENDOR | VENDOR | PM026 | PM026 | PM026 |  | PART OF ON/OFF VALVE | PART OF ON/OFF VALVE | N/F | N/A |  | N/A | N/A | N/A | N/A | E363404-PM026-240-270-0002 | VENDOR PRE-INSTALLED | E363404-PM026-260-260-0002 | H363404-PLI01-270-276-0005 | E363404-PM026-270-206-0001 |  |  | SOFT | NIS | -
2A | PLI01 | F1.S1.DS.PLI01.HQ001-ZSO437 | PM026 ON/OFF VALVE POSITION SWITCH OPEN | POSITION SWITCH OPEN | F1.S1.DS.PLI01.HQ001 | VENDOR | VENDOR | PM026 | PM026 | PM026 |  | PART OF ON/OFF VALVE | PART OF ON/OFF VALVE | N/F | N/A |  | N/A | N/A | N/A | N/A | E363404-PM026-240-270-0002 | VENDOR PRE-INSTALLED | E363404-PM026-260-260-0002 | H363404-PLI01-270-276-0005 | E363404-PM026-270-206-0001 |  |  | SOFT | NIS | -
2A | PLI01 | F1.S1.DS.PLI01.HQ001-ZSO440 | PM026 ON/OFF VALVE POSITION SWITCH OPEN | POSITION SWITCH OPEN | F1.S1.DS.PLI01.HQ001 | VENDOR | VENDOR | PM026 | PM026 | PM026 |  | PART OF ON/OFF VALVE | PART OF ON/OFF VALVE | N/F | N/A |  | N/A | N/A | N/A | N/A | E363404-PM026-240-270-0002 | VENDOR PRE-INSTALLED | E363404-PM026-260-260-0002 | H363404-PLI01-270-276-0005 | E363404-PM026-270-206-0001 |  |  | SOFT | NIS | -
2A | PLI01 | F1.S1.DS.PLI01.HQ001-ZSO441 | PM026 ON/OFF VALVE POSITION SWITCH OPEN | POSITION SWITCH OPEN | F1.S1.DS.PLI01.HQ001 | VENDOR | VENDOR | PM026 | PM026 | PM026 |  | PART OF ON/OFF VALVE | PART OF ON/OFF VALVE | N/F | N/A |  | N/A | N/A | N/A | N/A | E363404-PM026-240-270-0002 | VENDOR PRE-INSTALLED | E363404-PM026-260-260-0002 | H363404-PLI01-270-276-0005 | E363404-PM026-270-206-0001 |  |  | SOFT | NIS | -
2A | PLI01 | F1.S1.DS.PLI01.HQ001-ZSO442 | PM026 ON/OFF VALVE POSITION SWITCH OPEN | POSITION SWITCH OPEN | F1.S1.DS.PLI01.HQ001 | VENDOR | VENDOR | PM026 | PM026 | PM026 |  | PART OF ON/OFF VALVE | PART OF ON/OFF VALVE | N/F | N/A |  | N/A | N/A | N/A | N/A | E363404-PM026-240-270-0002 | VENDOR PRE-INSTALLED | E363404-PM026-260-260-0002 | H363404-PLI01-270-276-0005 | E363404-PM026-270-206-0001 |  |  | SOFT | NIS | -
2A | PLI01 | F1.S1.DS.PLI01.HQ001-ZSO443 | PM026 ON/OFF VALVE POSITION SWITCH OPEN | POSITION SWITCH OPEN | F1.S1.DS.PLI01.HQ001 | VENDOR | VENDOR | PM026 | PM026 | PM026 |  | PART OF ON/OFF VALVE | PART OF ON/OFF VALVE | N/F | N/A |  | N/A | N/A | N/A | N/A | E363404-PM026-240-270-0002 | VENDOR PRE-INSTALLED | E363404-PM026-260-260-0002 | H363404-PLI01-270-276-0005 | E363404-PM026-270-206-0001 |  |  | SOFT | NIS | -
2A | PLI01 | F1.S1.DS.PLI01.HQ001-ZSO444 | PM026 ON/OFF VALVE POSITION SWITCH OPEN | POSITION SWITCH OPEN | F1.S1.DS.PLI01.HQ001 | VENDOR | VENDOR | PM026 | PM026 | PM026 |  | PART OF ON/OFF VALVE | PART OF ON/OFF VALVE | N/F | N/A |  | N/A | N/A | N/A | N/A | E363404-PM026-240-270-0002 | VENDOR PRE-INSTALLED | E363404-PM026-260-260-0002 | H363404-PLI01-270-276-0005 | E363404-PM026-270-206-0001 |  |  | SOFT | NIS | -
2A | PLI01 | F1.S1.DS.PLI01.HQ001-ZSO446 | PM026 ON/OFF VALVE POSITION SWITCH OPEN | POSITION SWITCH OPEN | F1.S1.DS.PLI01.HQ001 | VENDOR | VENDOR | PM026 | PM026 | PM026 |  | PART OF ON/OFF VALVE | PART OF ON/OFF VALVE | N/F | N/A |  | N/A | N/A | N/A | N/A | E363404-PM026-240-270-0002 | VENDOR PRE-INSTALLED | E363404-PM026-260-260-0002 | H363404-PLI01-270-276-0005 | E363404-PM026-270-206-0001 |  |  | SOFT | NIS | -
2A | PLI01 | F1.S1.DS.PLI01.HQ001-ZSO447 | PM026 ON/OFF VALVE POSITION SWITCH OPEN | POSITION SWITCH OPEN | F1.S1.DS.PLI01.HQ001 | VENDOR | VENDOR | PM026 | PM026 | PM026 |  | PART OF ON/OFF VALVE | PART OF ON/OFF VALVE | N/F | N/A |  | N/A | N/A | N/A | N/A | E363404-PM026-240-270-0002 | VENDOR PRE-INSTALLED | E363404-PM026-260-260-0002 | H363404-PLI01-270-276-0005 | E363404-PM026-270-206-0001 |  |  | SOFT | NIS | -
2A | PLI01 | F1.S1.DS.PLI01.HQ001-ZSO448 | PM026 ON/OFF VALVE POSITION SWITCH OPEN | POSITION SWITCH OPEN | F1.S1.DS.PLI01.HQ001 | VENDOR | VENDOR | PM026 | PM026 | PM026 |  | PART OF ON/OFF VALVE | PART OF ON/OFF VALVE | N/F | N/A |  | N/A | N/A | N/A | N/A | E363404-PM026-240-270-0002 | VENDOR PRE-INSTALLED | E363404-PM026-260-260-0002 | H363404-PLI01-270-276-0005 | E363404-PM026-270-206-0001 |  |  | SOFT | NIS | -
2A | PLI01 | F1.S1.DS.PLI01.HQ001-ZSO449 | PM026 ON/OFF VALVE POSITION SWITCH OPEN | POSITION SWITCH OPEN | F1.S1.DS.PLI01.HQ001 | VENDOR | VENDOR | PM026 | PM026 | PM026 |  | PART OF ON/OFF VALVE | PART OF ON/OFF VALVE | N/F | N/A |  | N/A | N/A | N/A | N/A | E363404-PM026-240-270-0002 | VENDOR PRE-INSTALLED | E363404-PM026-260-260-0002 | H363404-PLI01-270-276-0005 | E363404-PM026-270-206-0001 |  |  | SOFT | NIS | -
2A | PLI01 | F1.S1.DS.PLI01.HQ001-ZSO451 | PM026 ON/OFF VALVE POSITION SWITCH OPEN | POSITION SWITCH OPEN | F1.S1.DS.PLI01.HQ001 | VENDOR | VENDOR | PM026 | PM026 | PM026 |  | PART OF ON/OFF VALVE | PART OF ON/OFF VALVE | N/F | N/A |  | N/A | N/A | N/A | N/A | E363404-PM026-240-270-0002 | VENDOR PRE-INSTALLED | E363404-PM026-260-260-0002 | H363404-PLI01-270-276-0005 | E363404-PM026-270-206-0001 |  |  | SOFT | NIS | -
2A | PLI01 | F1.S1.DS.PLI01.HQ001-ZSO452 | PM026 ON/OFF VALVE POSITION SWITCH OPEN | POSITION SWITCH OPEN | F1.S1.DS.PLI01.HQ001 | VENDOR | VENDOR | PM026 | PM026 | PM026 |  | PART OF ON/OFF VALVE | PART OF ON/OFF VALVE | N/F | N/A |  | N/A | N/A | N/A | N/A | E363404-PM026-240-270-0002 | VENDOR PRE-INSTALLED | E363404-PM026-260-260-0002 | H363404-PLI01-270-276-0005 | E363404-PM026-270-206-0001 |  |  | SOFT | NIS | -
2A | PLI01 | F1.S1.DS.PLI01.HQ001-ZSO453 | PM026 ON/OFF VALVE POSITION SWITCH OPEN | POSITION SWITCH OPEN | F1.S1.DS.PLI01.HQ001 | VENDOR | VENDOR | PM026 | PM026 | PM026 |  | PART OF ON/OFF VALVE | PART OF ON/OFF VALVE | N/F | N/A |  | N/A | N/A | N/A | N/A | E363404-PM026-240-270-0002 | VENDOR PRE-INSTALLED | E363404-PM026-260-260-0002 | H363404-PLI01-270-276-0005 | E363404-PM026-270-206-0001 |  |  | SOFT | NIS | -
2A | PLI01 | F1.S1.DS.PLI01.HQ001-ZSO454 | PM026 ON/OFF VALVE POSITION SWITCH OPEN | POSITION SWITCH OPEN | F1.S1.DS.PLI01.HQ001 | VENDOR | VENDOR | PM026 | PM026 | PM026 |  | PART OF ON/OFF VALVE | PART OF ON/OFF VALVE | N/F | N/A |  | N/A | N/A | N/A | N/A | E363404-PM026-240-270-0002 | VENDOR PRE-INSTALLED | E363404-PM026-260-260-0002 | H363404-PLI01-270-276-0005 | E363404-PM026-270-206-0001 |  |  | SOFT | NIS | -
2A | PLI01 | F1.S1.DS.PLI01.HQ001-ZSO455 | PM026 ON/OFF VALVE POSITION SWITCH OPEN | POSITION SWITCH OPEN | F1.S1.DS.PLI01.HQ001 | VENDOR | VENDOR | PM026 | PM026 | PM026 |  | PART OF ON/OFF VALVE | PART OF ON/OFF VALVE | N/F | N/A |  | N/A | N/A | N/A | N/A | E363404-PM026-240-270-0002 | VENDOR PRE-INSTALLED | E363404-PM026-260-260-0002 | H363404-PLI01-270-276-0005 | E363404-PM026-270-206-0001 |  |  | SOFT | NIS | -
2A | PLI01 | F1.S1.DS.PLI01.HQ001-ZSO456 | PM026 ON/OFF VALVE POSITION SWITCH OPEN | POSITION SWITCH OPEN | F1.S1.DS.PLI01.HQ001 | VENDOR | VENDOR | PM026 | PM026 | PM026 |  | PART OF ON/OFF VALVE | PART OF ON/OFF VALVE | N/F | N/A |  | N/A | N/A | N/A | N/A | E363404-PM026-240-270-0002 | VENDOR PRE-INSTALLED | E363404-PM026-260-260-0002 | H363404-PLI01-270-276-0005 | E363404-PM026-270-206-0001 |  |  | SOFT | NIS | -
0 | EFT01 | F1.S1.DS.EFT01.HQ001.UCA01 | EFFLUENT TREATMENT FILTER RIO PANEL | REMOTE I/O PANEL |  | N/A | N/A | PM028 | PM028 | CM001 |  |  |  | N/F | N/A | Manual TopWorx D Series | N/A | N/A | N/A | N/A | FIELD DETERMINED BASED ON THE 3D MODEL, P&IDS, AND PIPING ISOMETRICS | VENDOR PRE-INSTALLED |  | N/A | N/A |  |  | N/A | NIS | 230 VAC
2A | EFT01 | F1.S1.DS.EFT01.HQ001-PIS150 | PRESSURE SWITCH, PRESS CLOSED | PRESSURE IND. SWITCH | F1.S1.DS.EFT01.HQ001 | VENDOR | VENDOR | PM028 | PM028 | PM028 |  | ENDRESS + HAUSER | PTP31B-AA7M1WGBWAJ | N/F | N/A | Manual TopWorx D Series | N/A | 0 | 400 | BAR | FIELD DETERMINED BASED ON THE 3D MODEL, P&IDS, AND PIPING ISOMETRICS | VENDOR PRE-INSTALLED | E363404-PM028-260-262-0002 | E363404-PM028-250-276-0002 | E363404-PM028-240-206-0005 |  |  | SOFT | NIS | -
2A | EFT01 | F1.S1.DS.EFT01.HQ001-PIS151 | PRESSURE SWITCH, PLATE SHIFTER | PRESSURE IND. SWITCH | F1.S1.DS.EFT01.HQ001 | VENDOR | VENDOR | PM028 | PM028 | PM028 |  | ENDRESS + HAUSER | PTP31B-AA7M1WGBWAJ | N/F | N/A | Manual TopWorx D Series | N/A | 0 | 400 | BAR | FIELD DETERMINED BASED ON THE 3D MODEL, P&IDS, AND PIPING ISOMETRICS | VENDOR PRE-INSTALLED | E363404-PM028-260-262-0002 | E363404-PM028-250-276-0002 | E363404-PM028-240-206-0005 |  |  | SOFT | NIS | -
2A | EFT01 | F1.S1.DS.EFT01.HQ001-XV152 | VALVE, JOG CYL UP | ON/OFF VALVE | F1.S1.DS.EFT01.HQ001 | VENDOR | VENDOR | PM028 | PM028 | PM028 |  | GL HYDRAULIK | D1VW004CN-S688 | N/F | N/A | Manual TopWorx D Series | N/A | N/A | N/A | N/A | FIELD DETERMINED BASED ON THE 3D MODEL, P&IDS, AND PIPING ISOMETRICS | VENDOR PRE-INSTALLED | E363404-PM028-260-262-0002 | E363404-PM028-250-276-0002 |  |  |  | SOFT | NIS | -
2A | EFT01 | F1.S1.DS.EFT01.HQ001-XV153 | VALVE, JOG CYL DOWN | ON/OFF VALVE | F1.S1.DS.EFT01.HQ001 | VENDOR | VENDOR | PM028 | PM028 | PM028 |  | GL HYDRAULIK | D1VW004CN-S688 | N/F | N/A | Manual TopWorx D Series | N/A | N/A | N/A | N/A | FIELD DETERMINED BASED ON THE 3D MODEL, P&IDS, AND PIPING ISOMETRICS | VENDOR PRE-INSTALLED | E363404-PM028-260-262-0002 | E363404-PM028-250-276-0002 |  |  |  | SOFT | NIS | -
2A | EFT01 | F1.S1.DS.EFT01.HQ001-XV154 | VALVE, CLOSE PRESS | ON/OFF VALVE | F1.S1.DS.EFT01.HQ001 | VENDOR | VENDOR | PM028 | PM028 | PM028 |  | GL HYDRAULIK | MS43P10CF08A1B1-S678 | N/F | N/A | Manual TopWorx D Series | N/A | N/A | N/A | N/A | FIELD DETERMINED BASED ON THE 3D MODEL, P&IDS, AND PIPING ISOMETRICS | VENDOR PRE-INSTALLED | E363404-PM028-260-262-0002 | E363404-PM028-250-276-0002 |  |  |  | SOFT | NIS | -
2A | EFT01 | F1.S1.DS.EFT01.HQ001-XV155 | VALVE, OPEN PRESS | ON/OFF VALVE | F1.S1.DS.EFT01.HQ001 | VENDOR | VENDOR | PM028 | PM028 | PM028 |  | GL HYDRAULIK | MS43P10CF08A1B1-S678 | N/F | N/A | Manual TopWorx D Series | N/A | N/A | N/A | N/A | FIELD DETERMINED BASED ON THE 3D MODEL, P&IDS, AND PIPING ISOMETRICS | VENDOR PRE-INSTALLED | E363404-PM028-260-262-0002 | E363404-PM028-250-276-0002 |  |  |  | SOFT | NIS | -
2A | EFT01 | F1.S1.DS.EFT01.HQ001-XV156 | VALVE, PLATE SHIFTER, FORWARDS | ON/OFF VALVE | F1.S1.DS.EFT01.HQ001 | VENDOR | VENDOR | PM028 | PM028 | PM028 |  | GL HYDRAULIK | D1VW004CN-S688 | N/F | N/A | Manual TopWorx D Series | N/A | N/A | N/A | N/A | FIELD DETERMINED BASED ON THE 3D MODEL, P&IDS, AND PIPING ISOMETRICS | VENDOR PRE-INSTALLED | E363404-PM028-260-262-0002 | E363404-PM028-250-276-0002 |  |  |  | SOFT | NIS | -
2A | EFT01 | F1.S1.DS.EFT01.HQ001-XV157 | VALVE, PLATE SHIFTER, BACKWARDS | ON/OFF VALVE | F1.S1.DS.EFT01.HQ001 | VENDOR | VENDOR | PM028 | PM028 | PM028 |  | GL HYDRAULIK | D1VW004CN-S688 | N/F | N/A | Manual TopWorx D Series | N/A | N/A | N/A | N/A | FIELD DETERMINED BASED ON THE 3D MODEL, P&IDS, AND PIPING ISOMETRICS | VENDOR PRE-INSTALLED | E363404-PM028-260-262-0002 | E363404-PM028-250-276-0002 |  |  |  | SOFT | NIS | -
2A | EFT01 | F1.S1.DS.EFT01.HQ001-XV158 | VALVE, CLOSE, DRIP TRAY | ON/OFF VALVE | F1.S1.DS.EFT01.HQ001 | VENDOR | VENDOR | PM028 | PM028 | PM028 |  | GL HYDRAULIK | D1VW004CN-S688 | N/F | N/A | Manual TopWorx D Series | N/A | N/A | N/A | N/A | FIELD DETERMINED BASED ON THE 3D MODEL, P&IDS, AND PIPING ISOMETRICS | VENDOR PRE-INSTALLED | E363404-PM028-260-262-0002 | E363404-PM028-250-276-0002 |  |  |  | SOFT | NIS | -
2A | EFT01 | F1.S1.DS.EFT01.HQ001-XV159 | VALVE, OPEN, DRIP TRAY | ON/OFF VALVE | F1.S1.DS.EFT01.HQ001 | VENDOR | VENDOR | PM028 | PM028 | PM028 |  | GL HYDRAULIK | D1VW004CN-S688 | N/F | N/A | Manual TopWorx D Series | N/A | N/A | N/A | N/A | FIELD DETERMINED BASED ON THE 3D MODEL, P&IDS, AND PIPING ISOMETRICS | VENDOR PRE-INSTALLED | E363404-PM028-260-262-0002 | E363404-PM028-250-276-0002 |  |  |  | SOFT | NIS | -
2A | EFT01 | F1.S1.DS.EFT01.HQ001-XV160 | VALVE, COMPR. AIR 6 BAR | ON/OFF VALVE | F1.S1.DS.EFT01.HQ001 | VENDOR | VENDOR | PM028 | PM028 | PM028 |  | FESTO | VUVS-LK25-M32C-AD-G14-1B2-S | N/F | N/A | Manual TopWorx D Series | N/A | N/A | N/A | N/A | FIELD DETERMINED BASED ON THE 3D MODEL, P&IDS, AND PIPING ISOMETRICS | VENDOR PRE-INSTALLED | E363404-PM028-260-262-0002 | E363404-PM028-250-276-0002 |  |  |  | SOFT | NIS | -
2A | EFT01 | F1.S1.DS.EFT01.HQ001-XV161 | VALVE, PLATE SUPPORT, USER SIDE DOWN | ON/OFF VALVE | F1.S1.DS.EFT01.HQ001 | VENDOR | VENDOR | PM028 | PM028 | PM028 |  | FESTO | VUVS-LK25-M52-AD-G14-1B2-S | N/F | N/A | Manual TopWorx D Series | N/A | N/A | N/A | N/A | FIELD DETERMINED BASED ON THE 3D MODEL, P&IDS, AND PIPING ISOMETRICS | VENDOR PRE-INSTALLED | E363404-PM028-260-262-0002 | E363404-PM028-250-276-0002 |  |  |  | SOFT | NIS | -
2A | EFT01 | F1.S1.DS.EFT01.HQ001-XV162 | VALVE, PLATE SUPPORT, REAR SIDE DOWN | ON/OFF VALVE | F1.S1.DS.EFT01.HQ001 | VENDOR | VENDOR | PM028 | PM028 | PM028 |  | FESTO | VUVS-LK25-M52-AD-G14-1B2-S | N/F | N/A | Manual TopWorx D Series | N/A | N/A | N/A | N/A | FIELD DETERMINED BASED ON THE 3D MODEL, P&IDS, AND PIPING ISOMETRICS | VENDOR PRE-INSTALLED | E363404-PM028-260-262-0002 | E363404-PM028-250-276-0002 |  |  |  | SOFT | NIS | -
2A | EFT01 | F1.S1.DS.EFT01.HQ001-XV163 | OIL TANK, VALVE, RELEASE 2ND FUNCTION | ON/OFF VALVE | F1.S1.DS.EFT01.HQ001 | VENDOR | VENDOR | PM028 | PM028 | PM028 |  | GL HYDRAULIK | D1VW020HNJW-S678 | N/F | N/A | Manual TopWorx D Series | N/A | N/A | N/A | N/A | FIELD DETERMINED BASED ON THE 3D MODEL, P&IDS, AND PIPING ISOMETRICS | VENDOR PRE-INSTALLED | E363404-PM028-260-262-0002 | E363404-PM028-250-276-0002 |  |  |  | SOFT | NIS | -
2A | EFT01 | F1.S1.DS.EFT01.HQ001-XV164 | OIL TANK, VALVE, RELEASE LOW PRESSURE | ON/OFF VALVE | F1.S1.DS.EFT01.HQ001 | VENDOR | VENDOR | PM028 | PM028 | PM028 |  | GL HYDRAULIK | D1VW020HNJW-S678 | N/F | N/A | Manual TopWorx D Series | N/A | N/A | N/A | N/A | FIELD DETERMINED BASED ON THE 3D MODEL, P&IDS, AND PIPING ISOMETRICS | VENDOR PRE-INSTALLED | E363404-PM028-260-262-0002 | E363404-PM028-250-276-0002 |  |  |  | SOFT | NIS | -
2A | EFT01 | F1.S1.DS.EFT01.HQ001-YE142 | LIGHT GRID USER SIDE RECEIVER | LIGHT RECIEVER | F1.S1.DS.EFT01.HQ001 | VENDOR | VENDOR | PM028 | PM028 | PM028 |  | SICK | C4C-EA18030A10000 | N/F | N/A | Manual TopWorx D Series | N/A | N/A | N/A | N/A | FIELD DETERMINED BASED ON THE 3D MODEL, P&IDS, AND PIPING ISOMETRICS | VENDOR PRE-INSTALLED | E363404-PM028-260-262-0002 | E363404-PM028-250-276-0002 |  |  |  | SOFT | NIS | -
2A | EFT01 | F1.S1.DS.EFT01.HQ001-YL141 | LIGHT GRID USER SIDE SENDER | LIGHT EMITTER | F1.S1.DS.EFT01.HQ001 | VENDOR | VENDOR | PM028 | PM028 | PM028 |  | SICK | C4C-SA18030A10000 | N/F | N/A | Manual TopWorx D Series | N/A | N/A | N/A | N/A | FIELD DETERMINED BASED ON THE 3D MODEL, P&IDS, AND PIPING ISOMETRICS | VENDOR PRE-INSTALLED | E363404-PM028-260-262-0002 | E363404-PM028-250-276-0002 |  |  |  | SOFT | NIS | -
2A | EFT01 | F1.S1.DS.EFT01.HQ001-ZS144 | SAFETY SWITCH, DOOR USER SIDE, RRS/RIGHT | POSITION SWITCH | F1.S1.DS.EFT01.HQ001 | VENDOR | VENDOR | PM028 | PM028 | PM028 |  | SICK | STR1-SAFM0AC8 | N/F | N/A | Manual TopWorx D Series | N/A | N/A | N/A | N/A | FIELD DETERMINED BASED ON THE 3D MODEL, P&IDS, AND PIPING ISOMETRICS | VENDOR PRE-INSTALLED | E363404-PM028-260-262-0002 | E363404-PM028-250-276-0002 | E363404-PM028-240-206-0006 |  |  | SOFT | NIS | -
2A | EFT01 | F1.S1.DS.EFT01.HQ001-ZS145 | SAFETY SWITCH, DOOR REAR SIDE, RRS/RIGHT | POSITION SWITCH | F1.S1.DS.EFT01.HQ001 | VENDOR | VENDOR | PM028 | PM028 | PM028 |  | SICK | STR1-SAFM0AC8 | N/F | N/A | Manual TopWorx D Series | N/A | N/A | N/A | N/A | FIELD DETERMINED BASED ON THE 3D MODEL, P&IDS, AND PIPING ISOMETRICS | VENDOR PRE-INSTALLED | E363404-PM028-260-262-0002 | E363404-PM028-250-276-0002 | E363404-PM028-240-206-0006 |  |  | SOFT | NIS | -
2A | EFT01 | F1.S1.DS.EFT01.HQ001-ZS146 | SAFETY SWITCH, DOOR REAR SIDE, RRS/RIGHT | POSITION SWITCH | F1.S1.DS.EFT01.HQ001 | VENDOR | VENDOR | PM028 | PM028 | PM028 |  | SICK | STR1-SAFM0AC8 | N/F | N/A | Manual TopWorx D Series | N/A | N/A | N/A | N/A | FIELD DETERMINED BASED ON THE 3D MODEL, P&IDS, AND PIPING ISOMETRICS | VENDOR PRE-INSTALLED | E363404-PM028-260-262-0002 | E363404-PM028-250-276-0002 | E363404-PM028-240-206-0006 |  |  | SOFT | NIS | -
2A | EFT01 | F1.S1.DS.EFT01.HQ001-ZS147 | LIMIT SWITCH, CYLINDER MAX. | POSITION SWITCH | F1.S1.DS.EFT01.HQ001 | VENDOR | VENDOR | PM028 | PM028 | PM028 |  | SICK | STR1-SAFM0AC8 | N/F | N/A | Manual TopWorx D Series | N/A | N/A | N/A | N/A | FIELD DETERMINED BASED ON THE 3D MODEL, P&IDS, AND PIPING ISOMETRICS | VENDOR PRE-INSTALLED | E363404-PM028-260-262-0002 | E363404-PM028-250-276-0002 | E363404-PM028-240-206-0006 |  |  | SOFT | NIS | -
2A | EFT01 | F1.S1.DS.EFT01.HQ001-ZS148 | LIMIT SWITCH, PRESS OPENED | POSITION SWITCH | F1.S1.DS.EFT01.HQ001 | VENDOR | VENDOR | PM028 | PM028 | PM028 |  | SICK | STR1-SAFM0AC8 | N/F | N/A | Manual TopWorx D Series | N/A | N/A | N/A | N/A | FIELD DETERMINED BASED ON THE 3D MODEL, P&IDS, AND PIPING ISOMETRICS | VENDOR PRE-INSTALLED | E363404-PM028-260-262-0002 | E363404-PM028-250-276-0002 | E363404-PM028-240-206-0006 |  |  | SOFT | NIS | -
2A | EFT01 | F1.S1.DS.EFT01.HQ001-ZS149 | LIMIT SWITCH, PLATE SHIFTER, BASIC POS. | POSITION SWITCH | F1.S1.DS.EFT01.HQ001 | VENDOR | VENDOR | PM028 | PM028 | PM028 |  | SICK | STR1-SAFM0AC8 | N/F | N/A | Manual TopWorx D Series | N/A | N/A | N/A | N/A | FIELD DETERMINED BASED ON THE 3D MODEL, P&IDS, AND PIPING ISOMETRICS | VENDOR PRE-INSTALLED | E363404-PM028-260-262-0002 | E363404-PM028-250-276-0002 | E363404-PM028-240-206-0006 |  |  | SOFT | NIS | -
0 | RRS01 | F1.S1.DS.RRS01.HQ001.UCA01 | IRON HYDROXIDE FILTER RIO PANEL | REMOTE I/O PANEL | F1.S1.DS.RRS01.HQ001 | N/A | N/A | PM028 | PM028 | CM001 |  |  |  | N/F | N/A | Manual TopWorx D Series | N/A | N/A | N/A | N/A | FIELD DETERMINED BASED ON THE 3D MODEL, P&IDS, AND PIPING ISOMETRICS | VENDOR PRE-INSTALLED |  | N/A | N/A |  |  | N/A | NIS | 230 VAC
2A | RRS01 | F1.S1.DS.RRS01.HQ001-PIS150 | PRESSURE SWITCH, PRESS CLOSED | PRESSURE SWITCH | F1.S1.DS.RRS01.HQ001 | VENDOR | VENDOR | PM028 | PM028 | PM028 |  | ENDRESS + HAUSER | PTP31B-AA7M1WGBWAJ | N/F | N/A | Manual TopWorx D Series | N/A | 0 | 400 | BAR | FIELD DETERMINED BASED ON THE 3D MODEL, P&IDS, AND PIPING ISOMETRICS | VENDOR PRE-INSTALLED | E363404-PM028-260-262-0001 | E363404-PM028-250-276-0001 |  |  |  | SOFT | NIS | -
2A | RRS01 | F1.S1.DS.RRS01.HQ001-PIS151 | PRESSURE SWITCH, PLATE SHIFTER | PRESSURE SWITCH | F1.S1.DS.RRS01.HQ001 | VENDOR | VENDOR | PM028 | PM028 | PM028 |  | ENDRESS + HAUSER | PTP31B-AA7M1WGBWAJ | N/F | N/A | Manual TopWorx D Series | N/A | 0 | 400 | BAR | FIELD DETERMINED BASED ON THE 3D MODEL, P&IDS, AND PIPING ISOMETRICS | VENDOR PRE-INSTALLED | E363404-PM028-260-262-0001 | E363404-PM028-250-276-0001 |  |  |  | SOFT | NIS | -
2A | RRS01 | F1.S1.DS.RRS01.HQ001-XV152 | VALVE, JOG CYL UP | ON/OFF VALVE | F1.S1.DS.RRS01.HQ001 | VENDOR | VENDOR | PM028 | PM028 | PM028 |  | GL HYDRAULIK | D1VW004CN-S688 | N/F | N/A | Manual TopWorx D Series | N/A | N/A | N/A | N/A | FIELD DETERMINED BASED ON THE 3D MODEL, P&IDS, AND PIPING ISOMETRICS | VENDOR PRE-INSTALLED | E363404-PM028-260-262-0001 | E363404-PM028-250-276-0001 |  |  |  | SOFT | NIS | -
2A | RRS01 | F1.S1.DS.RRS01.HQ001-XV153 | VALVE, JOG CYL DOWN | ON/OFF VALVE | F1.S1.DS.RRS01.HQ001 | VENDOR | VENDOR | PM028 | PM028 | PM028 |  | GL HYDRAULIK | D1VW004CN-S688 | N/F | N/A | Manual TopWorx D Series | N/A | N/A | N/A | N/A | FIELD DETERMINED BASED ON THE 3D MODEL, P&IDS, AND PIPING ISOMETRICS | VENDOR PRE-INSTALLED | E363404-PM028-260-262-0001 | E363404-PM028-250-276-0001 |  |  |  | SOFT | NIS | -
2A | RRS01 | F1.S1.DS.RRS01.HQ001-XV154 | VALVE, CLOSE PRESS | ON/OFF VALVE | F1.S1.DS.RRS01.HQ001 | VENDOR | VENDOR | PM028 | PM028 | PM028 |  | GL HYDRAULIK | MS43P10CF08A1B1-S678 | N/F | N/A | Manual TopWorx D Series | N/A | N/A | N/A | N/A | FIELD DETERMINED BASED ON THE 3D MODEL, P&IDS, AND PIPING ISOMETRICS | VENDOR PRE-INSTALLED | E363404-PM028-260-262-0001 | E363404-PM028-250-276-0001 |  |  |  | SOFT | NIS | -
2A | RRS01 | F1.S1.DS.RRS01.HQ001-XV155 | VALVE, OPEN PRESS | ON/OFF VALVE | F1.S1.DS.RRS01.HQ001 | VENDOR | VENDOR | PM028 | PM028 | PM028 |  | GL HYDRAULIK | MS43P10CF08A1B1-S678 | N/F | N/A | Manual TopWorx D Series | N/A | N/A | N/A | N/A | FIELD DETERMINED BASED ON THE 3D MODEL, P&IDS, AND PIPING ISOMETRICS | VENDOR PRE-INSTALLED | E363404-PM028-260-262-0001 | E363404-PM028-250-276-0001 |  |  |  | SOFT | NIS | -
2A | RRS01 | F1.S1.DS.RRS01.HQ001-XV156 | VALVE, PLATE SHIFTER, FORWARDS | ON/OFF VALVE | F1.S1.DS.RRS01.HQ001 | VENDOR | VENDOR | PM028 | PM028 | PM028 |  | GL HYDRAULIK | D1VW004CN-S688 | N/F | N/A | Manual TopWorx D Series | N/A | N/A | N/A | N/A | FIELD DETERMINED BASED ON THE 3D MODEL, P&IDS, AND PIPING ISOMETRICS | VENDOR PRE-INSTALLED | E363404-PM028-260-262-0001 | E363404-PM028-250-276-0001 |  |  |  | SOFT | NIS | -
2A | RRS01 | F1.S1.DS.RRS01.HQ001-XV157 | VALVE, PLATE SHIFTER, BACKWARDS | ON/OFF VALVE | F1.S1.DS.RRS01.HQ001 | VENDOR | VENDOR | PM028 | PM028 | PM028 |  | GL HYDRAULIK | D1VW004CN-S688 | N/F | N/A | Manual TopWorx D Series | N/A | N/A | N/A | N/A | FIELD DETERMINED BASED ON THE 3D MODEL, P&IDS, AND PIPING ISOMETRICS | VENDOR PRE-INSTALLED | E363404-PM028-260-262-0001 | E363404-PM028-250-276-0001 |  |  |  | SOFT | NIS | -
2A | RRS01 | F1.S1.DS.RRS01.HQ001-XV158 | VALVE, CLOSE, DRIP TRAY | ON/OFF VALVE | F1.S1.DS.RRS01.HQ001 | VENDOR | VENDOR | PM028 | PM028 | PM028 |  | GL HYDRAULIK | D1VW004CN-S688 | N/F | N/A | Manual TopWorx D Series | N/A | N/A | N/A | N/A | FIELD DETERMINED BASED ON THE 3D MODEL, P&IDS, AND PIPING ISOMETRICS | VENDOR PRE-INSTALLED | E363404-PM028-260-262-0001 | E363404-PM028-250-276-0001 |  |  |  | SOFT | NIS | -
2A | RRS01 | F1.S1.DS.RRS01.HQ001-XV159 | VALVE, OPEN, DRIP TRAY | ON/OFF VALVE | F1.S1.DS.RRS01.HQ001 | VENDOR | VENDOR | PM028 | PM028 | PM028 |  | GL HYDRAULIK | D1VW004CN-S688 | N/F | N/A | Manual TopWorx D Series | N/A | N/A | N/A | N/A | FIELD DETERMINED BASED ON THE 3D MODEL, P&IDS, AND PIPING ISOMETRICS | VENDOR PRE-INSTALLED | E363404-PM028-260-262-0001 | E363404-PM028-250-276-0001 |  |  |  | SOFT | NIS | -
2A | RRS01 | F1.S1.DS.RRS01.HQ001-XV160 | VALVE, COMPR. AIR 6 BAR | ON/OFF VALVE | F1.S1.DS.RRS01.HQ001 | VENDOR | VENDOR | PM028 | PM028 | PM028 |  | FESTO | VUVS-LK25-M32C-AD-G14-1B2-S | N/F | N/A | Manual TopWorx D Series | N/A | N/A | N/A | N/A | FIELD DETERMINED BASED ON THE 3D MODEL, P&IDS, AND PIPING ISOMETRICS | VENDOR PRE-INSTALLED | E363404-PM028-260-262-0001 | E363404-PM028-250-276-0001 |  |  |  | SOFT | NIS | -
2A | RRS01 | F1.S1.DS.RRS01.HQ001-XV161 | VALVE, PLATE SUPPORT, USER SIDE DOWN | ON/OFF VALVE | F1.S1.DS.RRS01.HQ001 | VENDOR | VENDOR | PM028 | PM028 | PM028 |  | FESTO | VUVS-LK25-M52-AD-G14-1B2-S | N/F | N/A | Manual TopWorx D Series | N/A | N/A | N/A | N/A | FIELD DETERMINED BASED ON THE 3D MODEL, P&IDS, AND PIPING ISOMETRICS | VENDOR PRE-INSTALLED | E363404-PM028-260-262-0001 | E363404-PM028-250-276-0001 |  |  |  | SOFT | NIS | -
2A | RRS01 | F1.S1.DS.RRS01.HQ001-XV162 | VALVE, PLATE SUPPORT, REAR SIDE DOWN | ON/OFF VALVE | F1.S1.DS.RRS01.HQ001 | VENDOR | VENDOR | PM028 | PM028 | PM028 |  | FESTO | VUVS-LK25-M52-AD-G14-1B2-S | N/F | N/A | Manual TopWorx D Series | N/A | N/A | N/A | N/A | FIELD DETERMINED BASED ON THE 3D MODEL, P&IDS, AND PIPING ISOMETRICS | VENDOR PRE-INSTALLED | E363404-PM028-260-262-0001 | E363404-PM028-250-276-0001 |  |  |  | SOFT | NIS | -
2A | RRS01 | F1.S1.DS.RRS01.HQ001-XV163 | OIL TANK, VALVE, RELEASE 2ND FUNCTION | ON/OFF VALVE | F1.S1.DS.RRS01.HQ001 | VENDOR | VENDOR | PM028 | PM028 | PM028 |  | GL HYDRAULIK | D1VW020HNJW-S678 | N/F | N/A | Manual TopWorx D Series | N/A | N/A | N/A | N/A | FIELD DETERMINED BASED ON THE 3D MODEL, P&IDS, AND PIPING ISOMETRICS | VENDOR PRE-INSTALLED | E363404-PM028-260-262-0001 | E363404-PM028-250-276-0001 |  |  |  | SOFT | NIS | -
2A | RRS01 | F1.S1.DS.RRS01.HQ001-XV164 | OIL TANK, VALVE, RELEASE LOW PRESSURE | ON/OFF VALVE | F1.S1.DS.RRS01.HQ001 | VENDOR | VENDOR | PM028 | PM028 | PM028 |  | GL HYDRAULIK | D1VW020HNJW-S678 | N/F | N/A | Manual TopWorx D Series | N/A | N/A | N/A | N/A | FIELD DETERMINED BASED ON THE 3D MODEL, P&IDS, AND PIPING ISOMETRICS | VENDOR PRE-INSTALLED | E363404-PM028-260-262-0001 | E363404-PM028-250-276-0001 |  |  |  | SOFT | NIS | -
2A | RRS01 | F1.S1.DS.RRS01.HQ001-YE142 | LIGHT GRID USER SIDE RECEIVER | LIGHT RECIEVER | F1.S1.DS.RRS01.HQ001 | VENDOR | VENDOR | PM028 | PM028 | PM028 |  | SICK | C4C-EA18030A10000 | N/F | N/A | Manual TopWorx D Series | N/A | N/A | N/A | N/A | FIELD DETERMINED BASED ON THE 3D MODEL, P&IDS, AND PIPING ISOMETRICS | VENDOR PRE-INSTALLED | E363404-PM028-260-262-0001 | E363404-PM028-250-276-0001 |  |  |  | SOFT | NIS | -
2A | RRS01 | F1.S1.DS.RRS01.HQ001-YL141 | LIGHT GRID USER SIDE SENDER | LIGHT EMITTER | F1.S1.DS.RRS01.HQ001 | VENDOR | VENDOR | PM028 | PM028 | PM028 |  | SICK | C4C-SA18030A10000 | N/F | N/A | Manual TopWorx D Series | N/A | N/A | N/A | N/A | FIELD DETERMINED BASED ON THE 3D MODEL, P&IDS, AND PIPING ISOMETRICS | VENDOR PRE-INSTALLED | E363404-PM028-260-262-0001 | E363404-PM028-250-276-0001 |  |  |  | SOFT | NIS | -
2A | RRS01 | F1.S1.DS.RRS01.HQ001-ZS144 | SAFETY SWITCH, DOOR USER SIDE, RRS/RIGHT | POSITION SWITCH | F1.S1.DS.RRS01.HQ001 | VENDOR | VENDOR | PM028 | PM028 | PM028 |  | SICK | STR1-SAFM0AC8 | N/F | N/A | Manual TopWorx D Series | N/A | N/A | N/A | N/A | FIELD DETERMINED BASED ON THE 3D MODEL, P&IDS, AND PIPING ISOMETRICS | VENDOR PRE-INSTALLED | E363404-PM028-260-262-0001 | E363404-PM028-250-276-0001 | E363404-PM028-240-206-0006 |  |  | SOFT | NIS | -
2A | RRS01 | F1.S1.DS.RRS01.HQ001-ZS145 | SAFETY SWITCH, DOOR REAR SIDE, RRS/RIGHT | POSITION SWITCH | F1.S1.DS.RRS01.HQ001 | VENDOR | VENDOR | PM028 | PM028 | PM028 |  | SICK | STR1-SAFM0AC8 | N/F | N/A | Manual TopWorx D Series | N/A | N/A | N/A | N/A | FIELD DETERMINED BASED ON THE 3D MODEL, P&IDS, AND PIPING ISOMETRICS | VENDOR PRE-INSTALLED | E363404-PM028-260-262-0001 | E363404-PM028-250-276-0001 | E363404-PM028-240-206-0006 |  |  | SOFT | NIS | -
2A | RRS01 | F1.S1.DS.RRS01.HQ001-ZS146 | SAFETY SWITCH, DOOR REAR SIDE, RRS/RIGHT | POSITION SWITCH | F1.S1.DS.RRS01.HQ001 | VENDOR | VENDOR | PM028 | PM028 | PM028 |  | SICK | STR1-SAFM0AC8 | N/F | N/A | Manual TopWorx D Series | N/A | N/A | N/A | N/A | FIELD DETERMINED BASED ON THE 3D MODEL, P&IDS, AND PIPING ISOMETRICS | VENDOR PRE-INSTALLED | E363404-PM028-260-262-0001 | E363404-PM028-250-276-0001 | E363404-PM028-240-206-0006 |  |  | SOFT | NIS | -
2A | RRS01 | F1.S1.DS.RRS01.HQ001-ZS147 | LIMIT SWITCH, CYLINDER MAX. | POSITION SWITCH | F1.S1.DS.RRS01.HQ001 | VENDOR | VENDOR | PM028 | PM028 | PM028 |  | SICK | STR1-SAFM0AC8 | N/F | N/A | Manual TopWorx D Series | N/A | N/A | N/A | N/A | FIELD DETERMINED BASED ON THE 3D MODEL, P&IDS, AND PIPING ISOMETRICS | VENDOR PRE-INSTALLED | E363404-PM028-260-262-0001 | E363404-PM028-250-276-0001 | E363404-PM028-240-206-0006 |  |  | SOFT | NIS | -
2A | RRS01 | F1.S1.DS.RRS01.HQ001-ZS148 | LIMIT SWITCH, PRESS OPENED | POSITION SWITCH | F1.S1.DS.RRS01.HQ001 | VENDOR | VENDOR | PM028 | PM028 | PM028 |  | SICK | STR1-SAFM0AC8 | N/F | N/A | Manual TopWorx D Series | N/A | N/A | N/A | N/A | FIELD DETERMINED BASED ON THE 3D MODEL, P&IDS, AND PIPING ISOMETRICS | VENDOR PRE-INSTALLED | E363404-PM028-260-262-0001 | E363404-PM028-250-276-0001 | E363404-PM028-240-206-0006 |  |  | SOFT | NIS | -
2A | RRS01 | F1.S1.DS.RRS01.HQ001-ZS149 | LIMIT SWITCH, PLATE SHIFTER, BASIC POS. | POSITION SWITCH | F1.S1.DS.RRS01.HQ001 | VENDOR | VENDOR | PM028 | PM028 | PM028 |  | SICK | STR1-SAFM0AC8 | N/F | N/A | Manual TopWorx D Series | N/A | N/A | N/A | N/A | FIELD DETERMINED BASED ON THE 3D MODEL, P&IDS, AND PIPING ISOMETRICS | VENDOR PRE-INSTALLED | E363404-PM028-260-262-0001 | E363404-PM028-250-276-0001 | E363404-PM028-240-206-0006 |  |  | SOFT | NIS | -
2A | PLI01 | F1.S1.DS.PLI01.CMA008-PSE331 | IMPURITY REMOVAL PRESSURE RELIEF | PRESSURE RELIEF PLATE | F1.S1.DS.PLI01.CMA008 |  |  | PM043 | PM043 | N/A |  |  |  | N/F | N/A | N/F | N/A | N/A | N/A | N/A | H363404-00000-270-272-0003 |  |  | H363404-PLI01-270-276-0004 |  |  |  | N/A | N/A | -
2A | EFT01 | F1.S1.DS.EFT01.HWA001-TE116 | EFFLUENT TREATMENT BATCH REACTOR AGITATOR PTC | TEMPERATURE ELEMENT - PTC MOTOR | F1.S1.DS.EFT01.HWA001 | N/A | N/A | PM047 | PM047 | CM001 |  | ABB | 436 PTC - THERMISTORS | N/F | N/F | Manual TopWorx D Series | II 3 G - Ex i IIC T1 | N/A | N/A | N/A | FIELD DETERMINED BASED ON THE 3D MODEL, P&IDS, AND PIPING ISOMETRICS | VENDOR PRE-INSTALLED |  | H363404-EFT01-270-276-0002 |  |  |  | N/A | IS | -
2A | PLI01 | F1.S1.DS.PLI01.HWA001-TE146 | POWDER LEACH FEED TANK AGITATOR A PTC | TEMPERATURE ELEMENT - PTC MOTOR | F1.S1.DS.PLI01.HWA001 | N/A | N/A | PM047 | PM047 | CM001 |  | ABB | 436 PTC - THERMISTORS | N/F | E363404-PM047-130-006-0011 | Manual TopWorx D Series | II 3 G - Ex i IIC T1 | N/A | N/A | N/A | FIELD DETERMINED BASED ON THE 3D MODEL, P&IDS, AND PIPING ISOMETRICS | VENDOR PRE-INSTALLED |  | H363404-PLI01-270-276-0001 |  |  |  | N/A | IS | -
2A | PLI01 | F1.S1.DS.PLI01.HWA002-TE147 | POWDER LEACH FEED TANK AGITATOR B PTC | TEMPERATURE ELEMENT - PTC MOTOR | F1.S1.DS.PLI01.HWA002 | N/A | N/A | PM047 | PM047 | CM001 |  | ABB | 436 PTC - THERMISTORS | N/F | E363404-PM047-130-006-0020 | Manual TopWorx D Series | II 3 G - Ex i IIC T1 | N/A | N/A | N/A | FIELD DETERMINED BASED ON THE 3D MODEL, P&IDS, AND PIPING ISOMETRICS | VENDOR PRE-INSTALLED |  | H363404-PLI01-270-276-0001 |  |  |  | N/A | IS | -
2A | PLI01 | F1.S1.DS.PLI01.HWA003-TE148 | POWDER LEACH TANK 1 AGITATOR PTC | TEMPERATURE ELEMENT - PTC MOTOR | F1.S1.DS.PLI01.HWA003 | N/A | N/A | PM047 | PM047 | CM001 |  | ABB | 436 PTC - THERMISTORS | N/F | E363404-PM047-130-006-0012 | Manual TopWorx D Series | II 3 G - Ex i IIC T1 | N/A | N/A | N/A | FIELD DETERMINED BASED ON THE 3D MODEL, P&IDS, AND PIPING ISOMETRICS | VENDOR PRE-INSTALLED |  | H363404-PLI01-270-276-0002 |  |  |  | N/A | IS | -
2A | PLI01 | F1.S1.DS.PLI01.HWA004-TE201 | POWDER LEACH TANK 2 AGITATOR PTC | TEMPERATURE ELEMENT - PTC MOTOR | F1.S1.DS.PLI01.HWA004 | N/A | N/A | PM047 | PM047 | CM001 |  | ABB | 436 PTC - THERMISTORS | N/F | E363404-PM047-130-006-0013 | Manual TopWorx D Series | II 3 G - Ex i IIC T1 | N/A | N/A | N/A | FIELD DETERMINED BASED ON THE 3D MODEL, P&IDS, AND PIPING ISOMETRICS | VENDOR PRE-INSTALLED |  | H363404-PLI01-270-276-0003 |  |  |  | N/A | IS | -
2A | PLI01 | F1.S1.DS.PLI01.HWA005-TE203 | POWDER LEACH TANK 3 AGITATOR PTC | TEMPERATURE ELEMENT - PTC MOTOR | F1.S1.DS.PLI01.HWA005 | N/A | N/A | PM047 | PM047 | CM001 |  | ABB | 436 PTC - THERMISTORS | N/F | E363404-PM047-130-006-0014 | Manual TopWorx D Series | II 3 G - Ex i IIC T1 | N/A | N/A | N/A | FIELD DETERMINED BASED ON THE 3D MODEL, P&IDS, AND PIPING ISOMETRICS | VENDOR PRE-INSTALLED |  | H363404-PLI01-270-276-0003 |  |  |  | N/A | IS | -
2A | PLI01 | F1.S1.DS.PLI01.HWA006-TE307 | IMPURITY REMOVAL TANK 1 AGITATOR PTC | TEMPERATURE ELEMENT - PTC MOTOR | F1.S1.DS.PLI01.HWA006 | N/A | N/A | PM047 | PM047 | CM001 |  | ABB | 436 PTC - THERMISTORS | N/F | E363404-PM047-130-006-0015 | Manual TopWorx D Series | II 3 G - Ex i IIC T1 | N/A | N/A | N/A | FIELD DETERMINED BASED ON THE 3D MODEL, P&IDS, AND PIPING ISOMETRICS | VENDOR PRE-INSTALLED |  | H363404-PLI01-270-276-0004 |  |  |  | N/A | IS | -
2A | PLI01 | F1.S1.DS.PLI01.HWA007-TE304 | IMPURITY REMOVAL TANK 2 AGITATOR PTC | TEMPERATURE ELEMENT - PTC MOTOR | F1.S1.DS.PLI01.HWA007 | N/A | N/A | PM047 | PM047 | CM001 |  | ABB | 436 PTC - THERMISTORS | N/F | E363404-PM047-130-006-0016 | Manual TopWorx D Series | II 3 G - Ex i IIC T1 | N/A | N/A | N/A | FIELD DETERMINED BASED ON THE 3D MODEL, P&IDS, AND PIPING ISOMETRICS | VENDOR PRE-INSTALLED |  | H363404-PLI01-270-276-0004 |  |  |  | N/A | IS | -
2A | PLI01 | F1.S1.DS.PLI01.HWA008-TE302 | IMPURITY REMOVAL TANK 3 AGITATOR PTC | TEMPERATURE ELEMENT - PTC MOTOR | F1.S1.DS.PLI01.HWA008 | N/A | N/A | PM047 | PM047 | CM001 |  | ABB | 436 PTC - THERMISTORS | N/F | E363404-PM047-130-006-0017 | Manual TopWorx D Series | II 3 G - Ex i IIC T1 | N/A | N/A | N/A | FIELD DETERMINED BASED ON THE 3D MODEL, P&IDS, AND PIPING ISOMETRICS | VENDOR PRE-INSTALLED |  | H363404-PLI01-270-276-0004 |  |  |  | N/A | IS | -
2A | RRS01 | F1.S1.DS.RRS01.HWA001-TE111 | RESIDUE LEACH AND IRON PRECIPITATION BATCH REACTOR AGITATOR PTC | TEMPERATURE ELEMENT - PTC MOTOR | F1.S1.DS.RRS01.HWA001 | N/A | N/A | PM047 | PM047 | CM001 |  | ABB | 436 PTC - THERMISTORS | N/F | E363404-PM047-130-006-0019 | Manual TopWorx D Series | II 3 G - Ex i IIC T1 | N/A | N/A | N/A | FIELD DETERMINED BASED ON THE 3D MODEL, P&IDS, AND PIPING ISOMETRICS | VENDOR PRE-INSTALLED |  | H363404-RRS01-270-276-0001 |  |  |  | N/A | IS | -
0 | CDS01 | F1.S1.DS.CDS01.GPB003.XDC01 | COBALT DISSOLVER RECIRCULATION PUMP A TERMINAL BOX | TERMINAL BOX |  | N/A | N/A | PM050A | PM050A | CM001 |  |  |  | N/F | N/A | Manual TopWorx D Series |  | N/A | N/A | N/A | FIELD DETERMINED BASED ON THE 3D MODEL, P&IDS, AND PIPING ISOMETRICS | VENDOR PRE-INSTALLED |  | N/A | N/A |  |  | N/A |  | -
2A | CDS01 | F1.S1.DS.CDS01.GPB003-TE254 | COBALT DISSOLVER RECIRCULATION PUMP A PTC | TEMPERATURE ELEMENT - RTD MOTOR | F1.S1.DS.CDS01.GPB003 | N/A | N/A | PM050A | PM050A | PM050A |  |  |  | N/F | E363404-PM050A-130-006-4004 | N/F | II 3 G - Ex i IIC T1 | N/A | N/A | N/A | FIELD DETERMINED BASED ON THE 3D MODEL, P&IDS, AND PIPING ISOMETRICS |  |  | H363404-CDS01-270-276-0002 |  |  |  | N/A | IS | -
2A | CDS01 | F1.S1.DS.CDS01.GPB003-VT236 | COBALT DISSOLVER RECIRCULATION PUMP A DE BEARING | VIBRATION XMTR | F1.S1.DS.CDS01.GPB003 | N/A | N/A | PM050A | PM050A | PM050A |  | CTC | M/LP802 - Replace with: M/LP812-4R1-1B | N/F | E363404-PM050A-130-006-4004 | Manual TopWorx D Series | II 3 G - Ex i IIC T1 | 0 | 25 | MM/S,RMS | FIELD DETERMINED BASED ON THE 3D MODEL, P&IDS, AND PIPING ISOMETRICS | VENDOR PRE-INSTALLED | H363404-00000-270-262-0027-0001 | H363404-CDS01-270-276-0002 |  |  |  | AI | IS | -
2A | CDS01 | F1.S1.DS.CDS01.GPB003-VT237 | COBALT DISSOLVER RECIRCULATION PUMP A NDE BEARING | VIBRATION XMTR | F1.S1.DS.CDS01.GPB003 | N/A | N/A | PM050A | PM050A | PM050A |  | CTC | M/LP802 - Replace with: M/LP812-4R1-1B | N/F | E363404-PM050A-130-006-4004 | Manual TopWorx D Series | II 3 G - Ex i IIC T1 | 0 | 25 | MM/S,RMS | FIELD DETERMINED BASED ON THE 3D MODEL, P&IDS, AND PIPING ISOMETRICS | VENDOR PRE-INSTALLED | H363404-00000-270-262-0027-0001 | H363404-CDS01-270-276-0002 |  |  |  | AI | IS | -
0 | CDS01 | F1.S1.DS.CDS01.GPB004.XDC01 | COBALT DISSOLVER RECIRCULATION PUMP B TERMINAL BOX | TERMINAL BOX |  | N/A | N/A | PM050A | PM050A | CM001 |  |  |  | N/F | N/A | Manual TopWorx D Series |  | N/A | N/A | N/A | FIELD DETERMINED BASED ON THE 3D MODEL, P&IDS, AND PIPING ISOMETRICS | VENDOR PRE-INSTALLED |  | N/A | N/A |  |  | N/A |  | -
2A | CDS01 | F1.S1.DS.CDS01.GPB004-TE253 | COBALT DISSOLVER RECIRCULATION PUMP B PTC | TEMPERATURE ELEMENT - RTD MOTOR | F1.S1.DS.CDS01.GPB004 | N/A | N/A | PM050A | PM050A | PM050A |  |  |  | N/F | E363404-PM050A-130-006-4005 | N/F | II 3 G - Ex i IIC T1 | N/A | N/A | N/A | FIELD DETERMINED BASED ON THE 3D MODEL, P&IDS, AND PIPING ISOMETRICS |  |  | H363404-CDS01-270-276-0002 |  |  |  | N/A | IS | -
2A | CDS01 | F1.S1.DS.CDS01.GPB004-VT238 | COBALT DISSOLVER RECIRCULATION PUMP B DE BEARING | VIBRATION XMTR | F1.S1.DS.CDS01.GPB004 | N/A | N/A | PM050A | PM050A | PM050A |  | CTC | M/LP802 - Replace with: M/LP812-4R1-1B | N/F | E363404-PM050A-130-006-4005 | Manual TopWorx D Series | II 3 G - Ex i IIC T1 | 0 | 25 | MM/S,RMS | FIELD DETERMINED BASED ON THE 3D MODEL, P&IDS, AND PIPING ISOMETRICS | VENDOR PRE-INSTALLED | H363404-00000-270-262-0027-0001 | H363404-CDS01-270-276-0002 |  |  |  | AI | IS | -
2A | CDS01 | F1.S1.DS.CDS01.GPB004-VT239 | COBALT DISSOLVER RECIRCULATION PUMP B NDE BEARING | VIBRATION XMTR | F1.S1.DS.CDS01.GPB004 | N/A | N/A | PM050A | PM050A | PM050A |  | CTC | M/LP802 - Replace with: M/LP812-4R1-1B | N/F | E363404-PM050A-130-006-4005 | Manual TopWorx D Series | II 3 G - Ex i IIC T1 | 0 | 25 | MM/S,RMS | FIELD DETERMINED BASED ON THE 3D MODEL, P&IDS, AND PIPING ISOMETRICS | VENDOR PRE-INSTALLED | H363404-00000-270-262-0027-0001 | H363404-CDS01-270-276-0002 |  |  |  | AI | IS | -
2A | EFT01 | F1.S1.DS.EFT01.GPA003-TE115 | EFFLUENT TREATMENT FILTER FEED PUMP A PTC | TEMPERATURE ELEMENT - RTD MOTOR | F1.S1.DS.EFT01.GPA003 | N/A | N/A | PM050A | PM050A | PM050A |  |  |  | N/F | N/F | N/F | II 3 G - Ex i IIC T1 | N/A | N/A | N/A | FIELD DETERMINED BASED ON THE 3D MODEL, P&IDS, AND PIPING ISOMETRICS |  |  | H363404-EFT01-270-276-0002 |  |  |  | N/A | IS | -
2A | EFT01 | F1.S1.DS.EFT01.GPB001-TE110 | EFFLUENT TREATMENT FEED PUMP A PTC | TEMPERATURE ELEMENT - RTD MOTOR | F1.S1.DS.EFT01.GPB001 | N/A | N/A | PM050A | PM050A | PM050A |  |  |  | N/F | E363404-PM050A-130-006-4019 | N/F | II 3 G - Ex i IIC T1 | N/A | N/A | N/A | FIELD DETERMINED BASED ON THE 3D MODEL, P&IDS, AND PIPING ISOMETRICS |  |  | H363404-EFT01-270-276-0001 |  |  |  | N/A | IS | -
2A | FPH01 | F1.S1.DS.FPH01.GPB001-TE533 | NICKEL AND COBALT PRODUCT PUMP 1 PTC | TEMPERATURE ELEMENT - PTC MOTOR | F1.S1.DS.FPH01.GPB001 | N/A | N/A | PM050A | PM050A | CM001 |  | ABB | 436 PTC - THERMISTORS | N/F | E363404-PM050A-130-006-4017 | N/F | II 3 G - Ex i IIC T1 | N/A | N/A | N/A | FIELD DETERMINED BASED ON THE 3D MODEL, P&IDS, AND PIPING ISOMETRICS |  |  | H363404-FPH01-270-276-0001 |  |  |  | N/A | IS | -
2A | FPH01 | F1.S1.DS.FPH01.GPB002-TE534 | NICKEL AND COBALT PRODUCT PUMP 2 PTC | TEMPERATURE ELEMENT - PTC MOTOR | F1.S1.DS.FPH01.GPB002 | N/A | N/A | PM050A | PM050A | CM001 |  | ABB | 436 PTC - THERMISTORS | N/F | E363404-PM050A-130-006-4018 | N/F | II 3 G - Ex i IIC T1 | N/A | N/A | N/A | FIELD DETERMINED BASED ON THE 3D MODEL, P&IDS, AND PIPING ISOMETRICS |  |  | H363404-FPH01-270-276-0001 |  |  |  | N/A | IS | -
2A | NDS01 | F1.S1.DS.NDS01.GPB001-TE258 | NICKEL DISSOLVER DISCHARGE SOLUTION PUMP A PTC | TEMPERATURE ELEMENT - PTC MOTOR | F1.S1.DS.NDS01.GPB001 | N/A | N/A | PM050A | PM050A | CM001 |  | ABB | 436 PTC - THERMISTORS | N/F | E363404-PM050A-130-006-4017 | N/F | II 3 G - Ex i IIC T1 | N/A | N/A | N/A | FIELD DETERMINED BASED ON THE 3D MODEL, P&IDS, AND PIPING ISOMETRICS |  |  | H363404-NDS01-270-276-0003 |  |  |  | N/A | IS | -
1 | NDS01 | F1.S1.DS.NDS01.GPB003.XDC01 | NICKEL DISSOLVER RECIRCULATION PUMP A TERMNIAL BOX | TERMINAL BOX | F1.S1.DS.NDS01.GPB003 | N/A | N/A | PM050A | PM050A | CM001 |  |  |  | N/F | N/A | Manual TopWorx D Series |  | N/A | N/A | N/A | FIELD DETERMINED BASED ON THE 3D MODEL, P&IDS, AND PIPING ISOMETRICS | VENDOR PRE-INSTALLED |  | N/A | N/A |  |  | N/A |  | -
2A | NDS01 | F1.S1.DS.NDS01.GPB003-TE252 | NICKEL DISSOLVER RECIRCULATION PUMP A | TEMPERATURE ELEMENT - RTD | F1.S1.DS.NDS01.GPB003 | N/A | N/A | PM050A | PM050A | PM050A |  | WIKA | TR53-EEX | N/F | N/A |  | N/A | -50 | 250 | DEG C | FIELD DETERMINED BASED ON THE 3D MODEL, P&IDS, AND PIPING ISOMETRICS |  |  | H363404-NDS01-270-276-0004 |  |  |  | N/A | NIS | -
2A | NDS01 | F1.S1.DS.NDS01.GPB003-TE253 | NICKEL DISSOLVER RECIRCULATION PUMP A | TEMPERATURE ELEMENT - RTD | F1.S1.DS.NDS01.GPB003 | N/A | N/A | PM050A | PM050A | PM050A |  | WIKA | TR53-EEX | N/F | N/A |  | N/A | -50 | 250 | DEG C | FIELD DETERMINED BASED ON THE 3D MODEL, P&IDS, AND PIPING ISOMETRICS |  |  | H363404-NDS01-270-276-0004 |  |  |  | N/A | NIS | -
2A | NDS01 | F1.S1.DS.NDS01.GPB003-TE259 | NICKEL DISSOLVER RECIRCULATION PUMP A PTC | TEMPERATURE ELEMENT - PTC MOTOR | F1.S1.DS.NDS01.GPB003 | N/A | N/A | PM050A | PM050A | PM050A |  |  |  | N/F | N/A | N/F | N/A | N/A | N/A | N/A | FIELD DETERMINED BASED ON THE 3D MODEL, P&IDS, AND PIPING ISOMETRICS |  |  | H363404-NDS01-270-276-0004 |  |  |  | N/A | NIS | -
2A | NDS01 | F1.S1.DS.NDS01.GPB003-TE260 | NICKEL DISSOLVER RECIRCULATION PUMP A PTC | TEMPERATURE ELEMENT - PTC MOTOR | F1.S1.DS.NDS01.GPB003 | N/A | N/A | PM050A | PM050A | PM050A |  |  |  | N/F | N/A | N/F | N/A | N/A | N/A | N/A | FIELD DETERMINED BASED ON THE 3D MODEL, P&IDS, AND PIPING ISOMETRICS |  |  | H363404-NDS01-270-276-0004 |  |  |  | N/A | NIS | -
2A | NDS01 | F1.S1.DS.NDS01.GPB003-TE261 | NICKEL DISSOLVER RECIRCULATION PUMP A PTC | TEMPERATURE ELEMENT - PTC MOTOR | F1.S1.DS.NDS01.GPB003 | N/A | N/A | PM050A | PM050A | PM050A |  |  |  | N/F | N/A | N/F | N/A | N/A | N/A | N/A | FIELD DETERMINED BASED ON THE 3D MODEL, P&IDS, AND PIPING ISOMETRICS |  |  | H363404-NDS01-270-276-0004 |  |  |  | N/A | NIS | -
2A | NDS01 | F1.S1.DS.NDS01.GPB003-TE262 | NICKEL DISSOLVER RECIRCULATION PUMP A PTC | TEMPERATURE ELEMENT - PTC MOTOR | F1.S1.DS.NDS01.GPB003 | N/A | N/A | PM050A | PM050A | PM050A |  |  |  | N/F | N/A | N/F | N/A | N/A | N/A | N/A | FIELD DETERMINED BASED ON THE 3D MODEL, P&IDS, AND PIPING ISOMETRICS |  |  | H363404-NDS01-270-276-0004 |  |  |  | N/A | NIS | -
2A | NDS01 | F1.S1.DS.NDS01.GPB003-TE263 | NICKEL DISSOLVER RECIRCULATION PUMP A PTC | TEMPERATURE ELEMENT - PTC MOTOR | F1.S1.DS.NDS01.GPB003 | N/A | N/A | PM050A | PM050A | PM050A |  |  |  | N/F | N/A | N/F | N/A | N/A | N/A | N/A | FIELD DETERMINED BASED ON THE 3D MODEL, P&IDS, AND PIPING ISOMETRICS |  |  | H363404-NDS01-270-276-0004 |  |  |  | N/A | NIS | -
2A | NDS01 | F1.S1.DS.NDS01.GPB003-VT236 | NICKEL DISSOLVER RECIRCULATION PUMP A DE BEARING | VIBRATION XMTR | F1.S1.DS.NDS01.GPB003 | N/A | N/A | PM050A | PM050A | PM050A |  | IFM | VTV122 | N/F | N/A |  | N/A | 0 | 25 | MM/S | FIELD DETERMINED BASED ON THE 3D MODEL, P&IDS, AND PIPING ISOMETRICS |  | H363404-00000-270-262-0104-0002 | H363404-NDS01-270-276-0004 |  |  |  | AI | NIS | -
2A | NDS01 | F1.S1.DS.NDS01.GPB003-VT237 | NICKEL DISSOLVER RECIRCULATION PUMP A NDE BEARING | VIBRATION XMTR | F1.S1.DS.NDS01.GPB003 | N/A | N/A | PM050A | PM050A | PM050A |  | IFM | VTV122 | N/F | N/A |  | N/A | 0 | 25 | MM/S | FIELD DETERMINED BASED ON THE 3D MODEL, P&IDS, AND PIPING ISOMETRICS |  | H363404-00000-270-262-0104-0002 | H363404-NDS01-270-276-0004 |  |  |  | AI | NIS | -
1 | NDS01 | F1.S1.DS.NDS01.GPB004.XDC01 | NICKEL DISSOLVER RECIRCULATION PUMP B TERMNIAL BOX | TERMINAL BOX | F1.S1.DS.NDS01.GPB004 | N/A | N/A | PM050A | PM050A | CM001 |  |  |  | N/F | N/A | Manual TopWorx D Series |  | N/A | N/A | N/A | FIELD DETERMINED BASED ON THE 3D MODEL, P&IDS, AND PIPING ISOMETRICS | VENDOR PRE-INSTALLED |  | N/A | N/A |  |  | N/A |  | -
2A | NDS01 | F1.S1.DS.NDS01.GPB004-TE254 | NICKEL DISSOLVER RECIRCULATION PUMP B | TEMPERATURE ELEMENT - RTD | F1.S1.DS.NDS01.GPB004 | N/A | N/A | PM050A | PM050A | PM050A |  | WIKA | TR53-EEX | N/F | N/A |  | N/A | -50 | 250 | DEG C | FIELD DETERMINED BASED ON THE 3D MODEL, P&IDS, AND PIPING ISOMETRICS |  |  | H363404-NDS01-270-276-0004 |  |  |  | N/A | NIS | -
2A | NDS01 | F1.S1.DS.NDS01.GPB004-TE255 | NICKEL DISSOLVER RECIRCULATION PUMP B | TEMPERATURE ELEMENT - RTD | F1.S1.DS.NDS01.GPB004 | N/A | N/A | PM050A | PM050A | PM050A |  | WIKA | TR53-EEX | N/F | N/A |  | N/A | -50 | 250 | DEG C | FIELD DETERMINED BASED ON THE 3D MODEL, P&IDS, AND PIPING ISOMETRICS |  |  | H363404-NDS01-270-276-0004 |  |  |  | N/A | NIS | -
2A | NDS01 | F1.S1.DS.NDS01.GPB004-TE264 | NICKEL DISSOLVER RECIRCULATION PUMP B PTC | TEMPERATURE ELEMENT - PTC MOTOR | F1.S1.DS.NDS01.GPB004 | N/A | N/A | PM050A | PM050A | PM050A |  |  |  | N/F | N/A | N/F | N/A | N/A | N/A | N/A | FIELD DETERMINED BASED ON THE 3D MODEL, P&IDS, AND PIPING ISOMETRICS |  |  | H363404-NDS01-270-276-0004 |  |  |  | N/A | NIS | -
2A | NDS01 | F1.S1.DS.NDS01.GPB004-TE265 | NICKEL DISSOLVER RECIRCULATION PUMP B PTC | TEMPERATURE ELEMENT - PTC MOTOR | F1.S1.DS.NDS01.GPB004 | N/A | N/A | PM050A | PM050A | PM050A |  |  |  | N/F | N/A | N/F | N/A | N/A | N/A | N/A | FIELD DETERMINED BASED ON THE 3D MODEL, P&IDS, AND PIPING ISOMETRICS |  |  | H363404-NDS01-270-276-0004 |  |  |  | N/A | NIS | -
2A | NDS01 | F1.S1.DS.NDS01.GPB004-TE266 | NICKEL DISSOLVER RECIRCULATION PUMP B PTC | TEMPERATURE ELEMENT - PTC MOTOR | F1.S1.DS.NDS01.GPB004 | N/A | N/A | PM050A | PM050A | PM050A |  |  |  | N/F | N/A | N/F | N/A | N/A | N/A | N/A | FIELD DETERMINED BASED ON THE 3D MODEL, P&IDS, AND PIPING ISOMETRICS |  |  | H363404-NDS01-270-276-0004 |  |  |  | N/A | NIS | -
2A | NDS01 | F1.S1.DS.NDS01.GPB004-TE267 | NICKEL DISSOLVER RECIRCULATION PUMP B PTC | TEMPERATURE ELEMENT - PTC MOTOR | F1.S1.DS.NDS01.GPB004 | N/A | N/A | PM050A | PM050A | PM050A |  |  |  | N/F | N/A | N/F | N/A | N/A | N/A | N/A | FIELD DETERMINED BASED ON THE 3D MODEL, P&IDS, AND PIPING ISOMETRICS |  |  | H363404-NDS01-270-276-0004 |  |  |  | N/A | NIS | -
2A | NDS01 | F1.S1.DS.NDS01.GPB004-TE268 | NICKEL DISSOLVER RECIRCULATION PUMP B PTC | TEMPERATURE ELEMENT - PTC MOTOR | F1.S1.DS.NDS01.GPB004 | N/A | N/A | PM050A | PM050A | PM050A |  |  |  | N/F | N/A | N/F | N/A | N/A | N/A | N/A | FIELD DETERMINED BASED ON THE 3D MODEL, P&IDS, AND PIPING ISOMETRICS |  |  | H363404-NDS01-270-276-0004 |  |  |  | N/A | NIS | -
2A | NDS01 | F1.S1.DS.NDS01.GPB004-VT238 | NICKEL DISSOLVER RECIRCULATION PUMP B DE BEARING | VIBRATION XMTR | F1.S1.DS.NDS01.GPB004 | N/A | N/A | PM050A | PM050A | PM050A |  | IFM | VTV122 | N/F | N/A |  | N/A | 0 | 25 | MM/S | FIELD DETERMINED BASED ON THE 3D MODEL, P&IDS, AND PIPING ISOMETRICS |  | H363404-00000-270-262-0105-0001 | H363404-NDS01-270-276-0004 |  |  |  | AI | NIS | -
2A | NDS01 | F1.S1.DS.NDS01.GPB004-VT239 | NICKEL DISSOLVER RECIRCULATION PUMP B NDE BEARING | VIBRATION XMTR | F1.S1.DS.NDS01.GPB004 | N/A | N/A | PM050A | PM050A | PM050A |  | IFM | VTV122 | N/F | N/A |  | N/A | 0 | 25 | MM/S | FIELD DETERMINED BASED ON THE 3D MODEL, P&IDS, AND PIPING ISOMETRICS |  | H363404-00000-270-262-0105-0001 | H363404-NDS01-270-276-0004 |  |  |  | AI | NIS | -
1 | NDS01 | F1.S1.DS.NDS01.GPB005.XDC01 | NICKEL DISSOLVER RECIRCULATION PUMP C TERMNIAL BOX | TERMINAL BOX | F1.S1.DS.NDS01.GPB005 | N/A | N/A | PM050A | PM050A | CM001 |  |  |  | N/F | N/A | Manual TopWorx D Series |  | N/A | N/A | N/A | FIELD DETERMINED BASED ON THE 3D MODEL, P&IDS, AND PIPING ISOMETRICS | VENDOR PRE-INSTALLED |  | N/A | N/A |  |  | N/A |  | -
2A | NDS01 | F1.S1.DS.NDS01.GPB005-TE256 | NICKEL DISSOLVER RECIRCULATION PUMP C | TEMPERATURE ELEMENT - RTD | F1.S1.DS.NDS01.GPB005 | N/A | N/A | PM050A | PM050A | PM050A |  | WIKA | TR53-EEX | N/F | N/A |  | N/A | -50 | 250 | DEG C | FIELD DETERMINED BASED ON THE 3D MODEL, P&IDS, AND PIPING ISOMETRICS |  |  | H363404-NDS01-270-276-0004 |  |  |  | N/A | NIS | -
2A | NDS01 | F1.S1.DS.NDS01.GPB005-TE257 | NICKEL DISSOLVER RECIRCULATION PUMP C | TEMPERATURE ELEMENT - RTD | F1.S1.DS.NDS01.GPB005 | N/A | N/A | PM050A | PM050A | PM050A |  | WIKA | TR53-EEX | N/F | N/A |  | N/A | -50 | 250 | DEG C | FIELD DETERMINED BASED ON THE 3D MODEL, P&IDS, AND PIPING ISOMETRICS |  |  | H363404-NDS01-270-276-0004 |  |  |  | N/A | NIS | -
2A | NDS01 | F1.S1.DS.NDS01.GPB005-TE269 | NICKEL DISSOLVER RECIRCULATION PUMP C PTC | TEMPERATURE ELEMENT - PTC MOTOR | F1.S1.DS.NDS01.GPB005 | N/A | N/A | PM050A | PM050A | PM050A |  |  |  | N/F | N/A | N/F | N/A | N/A | N/A | N/A | FIELD DETERMINED BASED ON THE 3D MODEL, P&IDS, AND PIPING ISOMETRICS |  |  | H363404-NDS01-270-276-0004 |  |  |  | N/A | NIS | -
2A | NDS01 | F1.S1.DS.NDS01.GPB005-TE270 | NICKEL DISSOLVER RECIRCULATION PUMP C PTC | TEMPERATURE ELEMENT - PTC MOTOR | F1.S1.DS.NDS01.GPB005 | N/A | N/A | PM050A | PM050A | PM050A |  |  |  | N/F | N/A | N/F | N/A | N/A | N/A | N/A | FIELD DETERMINED BASED ON THE 3D MODEL, P&IDS, AND PIPING ISOMETRICS |  |  | H363404-NDS01-270-276-0004 |  |  |  | N/A | NIS | -
2A | NDS01 | F1.S1.DS.NDS01.GPB005-TE271 | NICKEL DISSOLVER RECIRCULATION PUMP C PTC | TEMPERATURE ELEMENT - PTC MOTOR | F1.S1.DS.NDS01.GPB005 | N/A | N/A | PM050A | PM050A | PM050A |  |  |  | N/F | N/A | N/F | N/A | N/A | N/A | N/A | FIELD DETERMINED BASED ON THE 3D MODEL, P&IDS, AND PIPING ISOMETRICS |  |  | H363404-NDS01-270-276-0004 |  |  |  | N/A | NIS | -
2A | NDS01 | F1.S1.DS.NDS01.GPB005-TE272 | NICKEL DISSOLVER RECIRCULATION PUMP C PTC | TEMPERATURE ELEMENT - PTC MOTOR | F1.S1.DS.NDS01.GPB005 | N/A | N/A | PM050A | PM050A | PM050A |  |  |  | N/F | N/A | N/F | N/A | N/A | N/A | N/A | FIELD DETERMINED BASED ON THE 3D MODEL, P&IDS, AND PIPING ISOMETRICS |  |  | H363404-NDS01-270-276-0004 |  |  |  | N/A | NIS | -
2A | NDS01 | F1.S1.DS.NDS01.GPB005-TE273 | NICKEL DISSOLVER RECIRCULATION PUMP C PTC | TEMPERATURE ELEMENT - PTC MOTOR | F1.S1.DS.NDS01.GPB005 | N/A | N/A | PM050A | PM050A | PM050A |  |  |  | N/F | N/A | N/F | N/A | N/A | N/A | N/A | FIELD DETERMINED BASED ON THE 3D MODEL, P&IDS, AND PIPING ISOMETRICS |  |  | H363404-NDS01-270-276-0004 |  |  |  | N/A | NIS | -
2A | NDS01 | F1.S1.DS.NDS01.GPB005-VT240 | NICKEL DISSOLVER RECIRCULATION PUMP C DE BEARING | VIBRATION XMTR | F1.S1.DS.NDS01.GPB005 | N/A | N/A | PM050A | PM050A | PM050A |  | IFM | VTV122 | N/F | N/A |  | N/A | 0 | 25 | MM/S | FIELD DETERMINED BASED ON THE 3D MODEL, P&IDS, AND PIPING ISOMETRICS |  | H363404-00000-270-262-0105-0001 | H363404-NDS01-270-276-0004 |  |  |  | AI | NIS | -
2A | NDS01 | F1.S1.DS.NDS01.GPB005-VT241 | NICKEL DISSOLVER RECIRCULATION PUMP C NDE BEARING | VIBRATION XMTR | F1.S1.DS.NDS01.GPB005 | N/A | N/A | PM050A | PM050A | PM050A |  | IFM | VTV122 | N/F | N/A |  | N/A | 0 | 25 | MM/S | FIELD DETERMINED BASED ON THE 3D MODEL, P&IDS, AND PIPING ISOMETRICS |  | H363404-00000-270-262-0105-0001 | H363404-NDS01-270-276-0004 |  |  |  | AI | NIS | -
2A | PLI01 | F1.S1.DS.PLI01.GPB001-TE145 | POWDER LEACH FEED PUMP A PTC | TEMPERATURE ELEMENT - PTC MOTOR | F1.S1.DS.PLI01.GPB001 | N/A | N/A | PM050A | PM050A | CM001 |  | ABB | 436 PTC - THERMISTORS | N/F | E363404-PM050A-130-006-4007 | N/F | II 3 G - Ex i IIC T1 | N/A | N/A | N/A | FIELD DETERMINED BASED ON THE 3D MODEL, P&IDS, AND PIPING ISOMETRICS |  |  | H363404-PLI01-270-276-0001 |  |  |  | N/A | IS | -
2A | PLI01 | F1.S1.DS.PLI01.GPB003-TE150 | POWDER LEACH TANK 1 SAND PUMP PTC | TEMPERATURE ELEMENT - PTC MOTOR | F1.S1.DS.PLI01.GPB090 | N/A | N/A | PM050A | PM050A | CM001 |  | ABB | 436 PTC - THERMISTORS | N/F | E363404-PM050A-130-006-4008 | N/F | II 3 G - Ex i IIC T1 | N/A | N/A | N/A | FIELD DETERMINED BASED ON THE 3D MODEL, P&IDS, AND PIPING ISOMETRICS |  |  | H363404-PLI01-270-276-0002 |  |  |  | N/A | IS | -
2A | PLI01 | F1.S1.DS.PLI01.GPB004-TE202 | POWDER LEACH TANK 2 SAND PUMP PTC | TEMPERATURE ELEMENT - PTC MOTOR | F1.S1.DS.PLI01.GPB004 | N/A | N/A | PM050A | PM050A | CM001 |  | ABB | 436 PTC - THERMISTORS | N/F | E363404-PM050A-130-006-4009 | N/F | II 3 G - Ex i IIC T1 | N/A | N/A | N/A | FIELD DETERMINED BASED ON THE 3D MODEL, P&IDS, AND PIPING ISOMETRICS |  |  | H363404-PLI01-270-276-0003 |  |  |  | N/A | IS | -
2A | PLI01 | F1.S1.DS.PLI01.GPB005-TE204 | POWDER LEACH TANK 3 SAND PUMP PTC | TEMPERATURE ELEMENT - PTC MOTOR | F1.S1.DS.PLI01.GPB005 | N/A | N/A | PM050A | PM050A | CM001 |  | ABB | 436 PTC - THERMISTORS | N/F | E363404-PM050A-130-006-4010 | N/F | II 3 G - Ex i IIC T1 | N/A | N/A | N/A | FIELD DETERMINED BASED ON THE 3D MODEL, P&IDS, AND PIPING ISOMETRICS |  |  | H363404-PLI01-270-276-0003 |  |  |  | N/A | IS | -
2A | PLI01 | F1.S1.DS.PLI01.GPB006-TE301 | IMPURITY REMOVAL FILTER FEED PUMP A PTC | TEMPERATURE ELEMENT - PTC MOTOR | F1.S1.DS.PLI01.GPB006 | N/A | N/A | PM050A | PM050A | CM001 |  | ABB | 436 PTC - THERMISTORS | N/F | E363404-PM050A-130-006-4011 | N/F | II 3 G - Ex i IIC T1 | N/A | N/A | N/A | FIELD DETERMINED BASED ON THE 3D MODEL, P&IDS, AND PIPING ISOMETRICS |  |  | H363404-PLI01-270-276-0004 |  |  |  | N/A | IS | -
2A | PLI01 | F1.S1.DS.PLI01.GPB010-TE422 | IMPURITY REMOVAL REPULP DISCHARGE PUMP A PTC | TEMPERATURE ELEMENT - PTC MOTOR | F1.S1.DS.PLI01.GPB010 | N/A | N/A | PM050A | PM050A | CM001 |  |  |  | N/F | E363404-PM050A-130-006-4013 | N/F | II 3 G - Ex i IIC T1 | N/A | N/A | N/A | FIELD DETERMINED BASED ON THE 3D MODEL, P&IDS, AND PIPING ISOMETRICS |  |  | H363404-PLI01-270-276-0006 |  |  |  | N/A | IS | -
2A | CDS01 | F1.S1.DS.CDS01.GPA001-LT255 | COBALT DISSOLVER DISCHARGE SOLUTION PUMP A | LEVEL XMTR |  |  |  | PM050B | PM050B | CM001 |  |  |  | N/F | N/A | Manual TopWorx D Series |  |  |  |  | FIELD DETERMINED BASED ON THE 3D MODEL, P&IDS, AND PIPING ISOMETRICS | VENDOR PRE-INSTALLED | H363404-00000-270-262-0028-0002 | H363404-CDS01-270-276-0002 |  |  |  | AI | IS | - | DELETED.
2A | CDS01 | F1.S1.DS.CDS01.GPA001-TE255 | COBALT DISSOLVER DISCHARGE SOLUTION PUMP A PTC | TEMPERATURE ELEMENT - RTD MOTOR | F1.S1.DS.CDS01.GPA001 | N/A | N/A | PM050B | CM001 | CM001 |  |  |  | N/F | N/F | N/F | II 3 G - Ex i IIC T1 | N/A | N/A | N/A | FIELD DETERMINED BASED ON THE 3D MODEL, P&IDS, AND PIPING ISOMETRICS |  |  | H363404-CDS01-270-276-0002 |  |  |  | N/A | IS | -
2A | EFT01 | F1.S1.DS.EFT01.GPA003-LT115 | EFFLUENT TREATMENT FILTER FEED PUMP A | LEVEL XMTR |  |  |  | PM050B | PM050B | CM001 |  |  |  | N/F | N/A | Manual TopWorx D Series |  |  |  |  | FIELD DETERMINED BASED ON THE 3D MODEL, P&IDS, AND PIPING ISOMETRICS | VENDOR PRE-INSTALLED | H363404-00000-270-262-0078-0002 | H363404-EFT01-270-276-0002 |  |  |  | AI | IS | - | DELETED.
2A | EFT01 | F1.S1.DS.EFT01.GPA005-LT205 | EFFLUENT FILTRATE TRANSFER PUMP A | LEVEL XMTR |  |  |  | PM050B | PM050B | CM001 |  |  |  | N/F | N/A | Manual TopWorx D Series |  |  |  |  | FIELD DETERMINED BASED ON THE 3D MODEL, P&IDS, AND PIPING ISOMETRICS | VENDOR PRE-INSTALLED | H363404-00000-270-262-0078-0002 | H363404-EFT01-270-276-0003 |  |  |  | AI | IS | - | DELETED.
2A | IXS01 | F1.S1.DS.IXS01.GPA007-LT408 | IMPURITY IX PLS WASH SOLUTION PUMP A | LEVEL XMTR |  |  |  | PM050B | PM050B | CM001 |  |  |  | N/F | N/A | Manual TopWorx D Series | N/A |  |  |  | FIELD DETERMINED BASED ON THE 3D MODEL, P&IDS, AND PIPING ISOMETRICS | VENDOR PRE-INSTALLED | H363404-00000-270-262-0104-0001 | H363404-IXS01-270-276-0004 |  |  |  | AI | NIS | - | DELETED.
2A | RRS01 | F1.S1.DS.RRS01.GPA001-LT118 | IRON PRECIPITATION FILTER FEED PUMP | LEVEL XMTR |  |  |  | PM050B | PM050B | CM001 |  |  |  | N/F | N/F | Manual TopWorx D Series | II 3 G - Ex i IIC T1 |  |  |  | FIELD DETERMINED BASED ON THE 3D MODEL, P&IDS, AND PIPING ISOMETRICS | VENDOR PRE-INSTALLED | H363404-00000-270-262-0056-0001 | H363404-RRS01-270-276-0001 |  |  |  | AI | IS | - | DELETED.
2A | RRS01 | F1.S1.DS.RRS01.GPA001-TE118 | IRON PRECIPITATION FILTER FEED PUMP A PTC | TEMPERATURE ELEMENT - PTC MOTOR | F1.S1.DS.RRS01.GPA001 | N/A | N/A | PM050B | PM050B | CM001 |  |  |  | N/F | N/F | N/F | II 3 G - Ex i IIC T1 | N/A | N/A | N/A | FIELD DETERMINED BASED ON THE 3D MODEL, P&IDS, AND PIPING ISOMETRICS |  |  | H363404-RRS01-270-276-0001 |  |  |  | N/A | IS | -
2A | RRS01 | F1.S1.DS.RRS01.GPA003-LT109 | IRON HYDROXIDE PRECIPITATION FILTRATE PUMP A | LEVEL XMTR |  |  |  | PM050B | PM050B | CM001 |  |  |  | N/F | N/A | Manual TopWorx D Series |  |  |  |  | FIELD DETERMINED BASED ON THE 3D MODEL, P&IDS, AND PIPING ISOMETRICS | VENDOR PRE-INSTALLED | H363404-00000-270-262-0104-0002 | H363404-RRS01-270-276-0002 |  |  |  | AI | IS | - | DELETED.
2A | NDS01 | F1.S1.DS.NDS01.GPB090-TE150 | DISSOLVER AREA SUMP PUMP PTC | TEMPERATURE ELEMENT - PTC MOTOR | F1.S1.DS.NDS01.GPB090 | N/A | N/A | PM053 | CM001 | CM001 |  |  |  | N/F | N/F | N/F | II 3 G - Ex i IIC T1 | N/A | N/A | N/A | FIELD DETERMINED BASED ON THE 3D MODEL, P&IDS, AND PIPING ISOMETRICS |  |  | H363404-NDS01-270-276-0001 |  |  |  | N/A | IS | -
2A | PLI01 | F1.S1.DS.PLI01.GPB090-TE149 | MEZZANINE COVERED AREA SUMP PUMP PTC | TEMPERATURE ELEMENT - PTC MOTOR | F1.S1.DS.PLI01.GPB090 | N/A | N/A | PM053 | CM001 | CM001 |  |  |  | N/F | N/F | N/F | II 3 G - Ex i IIC T1 | N/A | N/A | N/A | FIELD DETERMINED BASED ON THE 3D MODEL, P&IDS, AND PIPING ISOMETRICS |  |  | H363404-PLI01-270-276-0002 |  |  |  | N/A | IS | -
2A | OGT01 | F1.S1.DS.OGT01.GQB001-HCV208 | LEACH OFFGAS SCRUBBER TO OFFGAS FAN 1 | DAMPER | OGT01-GX04-0147 | VENDOR | VENDOR | PM071 | CM001 | CM001 |  | ROTORK | RCO-250-DA-LT-M | N/F | ATEX Certificate RCO-250 | N/F | II 3 G - Ex i IIC T1 | N/A | N/A | N/A | H363404-00000-270-272-0006 |  | H363404-00000-270-262-0081-0001 | H363404-OGT01-270-276-0002 |  |  |  | AO | IS | -
2A | OGT01 | F1.S1.DS.OGT01.GQB001-TE236 | OFFGAS FAN A PTC TEMPERATURE ELEMENT - RTD MOTOR | TEMPERATURE ELEMENT - RTD MOTOR | F1.S1.DS.OGT01.GQB001 | VENDOR | VENDOR | PM071 | PM071 | CM001 |  | ABB | TSP111-A1 | Calibration Certificate F1.S1.DS.OGT01.GQB002_TT236 | ATEX Certificate ABB TSP |  | II 3 G - Ex i IIC T1 | N/A | N/A | N/A | E363404-PM071-240-270-0001 | VENDOR PRE-INSTALLED |  | H363404-OGT01-270-276-0002 | E363404-PM071-270-206-0003 |  |  | N/A | IS | -
2A | OGT01 | F1.S1.DS.OGT01.GQB001-TE237 | OFFGAS FAN A PTC TEMPERATURE ELEMENT - RTD MOTOR | TEMPERATURE ELEMENT - RTD MOTOR | F1.S1.DS.OGT01.GQB001 | VENDOR | VENDOR | PM071 | PM071 | CM001 |  | ABB | TSP111-A1 | Calibration Certificate F1.S1.DS.OGT01.GQB001_TT237 | ATEX Certificate ABB TSP |  | II 3 G - Ex i IIC T1 | N/A | N/A | N/A | E363404-PM071-240-270-0001 | VENDOR PRE-INSTALLED |  | H363404-OGT01-270-276-0002 | E363404-PM071-270-206-0003 |  |  | N/A | IS | -
2A | OGT01 | F1.S1.DS.OGT01.GQB001-TE238 | OFFGAS FAN A PTC TEMPERATURE ELEMENT - RTD MOTOR | TEMPERATURE ELEMENT - RTD MOTOR | F1.S1.DS.OGT01.GQB001 | VENDOR | VENDOR | PM071 | PM071 | CM001 |  | ABB | TSP111-A1 | Calibration Certificate F1.S1.DS.OGT01.GQB001_TT238 | ATEX Certificate ABB TSP |  | II 3 G - Ex i IIC T1 | N/A | N/A | N/A | E363404-PM071-240-270-0001 | VENDOR PRE-INSTALLED |  | H363404-OGT01-270-276-0002 | E363404-PM071-270-206-0003 |  |  | N/A | IS | -
2A | OGT01 | F1.S1.DS.OGT01.GQB001-TT237 | OFFGAS FAN A TEMPERATURE TRANSMITTER TEMPERATURE XMTR | TEMPERATURE XMTR | F1.S1.DS.OGT01.GQB001 | VENDOR | VENDOR | PM071 | CM001 | CM001 |  | ABB | TSP111 / TTH200 | Calibration Certificate F1.S1.DS.OGT01.GQB001_TT237 | ATEX Certificate ABB TSP |  | II 3 G - Ex i IIC T1 | -50 | 400 | DEG C | E363404-PM071-240-270-0001 |  | H363404-00000-270-262-0078-0001 | H363404-OGT01-270-276-0002 | E363404-PM071-270-206-0001 |  |  | AI | IS | -
2A | OGT01 | F1.S1.DS.OGT01.GQB001-TT238 | OFFGAS FAN A TEMPERATURE TRANSMITTER TEMPERATURE XMTR | TEMPERATURE XMTR | F1.S1.DS.OGT01.GQB001 | VENDOR | VENDOR | PM071 | CM001 | CM001 |  | ABB | TSP111 / TTH200 | Calibration Certificate F1.S1.DS.OGT01.GQB001_TT238 | ATEX Certificate ABB TSP |  | II 3 G - Ex i IIC T1 | -50 | 400 | DEG C | E363404-PM071-240-270-0001 |  | H363404-00000-270-262-0078-0002 | H363404-OGT01-270-276-0002 | E363404-PM071-270-206-0001 |  |  | AI | IS | -
2A | OGT01 | F1.S1.DS.OGT01.GQB001-VT225 | OFFGAS FAN 1 DE BEARING | VIBRATION XMTR | F1.S1.DS.OGT01.GQB001 | VENDOR | VENDOR | PM071 | CM001 | CM001 |  | CTC | LP802 - Replace with: M/LP812-4P1-1B | Calibration Certificate F1.S1.DS.OGT01.GQB001_VT225 | ATEX Certificate ABB Motor |  | II 3 G - Ex i IIC T1 | 0 | 0.8 | IPS, PEAK | E363404-PM071-240-270-0001 |  | H363404-00000-270-262-0077-0002 | H363404-OGT01-270-276-0002 | E363404-PM071-240-206-0003 |  |  | AI | IS | -
2A | OGT01 | F1.S1.DS.OGT01.GQB001-VT226 | OFFGAS FAN 1 NDE BEARING | VIBRATION XMTR | F1.S1.DS.OGT01.GQB001 | VENDOR | VENDOR | PM071 | CM001 | CM001 |  | CTC | LP802 - Replace with: M/LP812-4P1-1B | Calibration Certificate F1.S1.DS.OGT01.GQB001_VT226 | ATEX Certificate ABB Motor |  | II 3 G - Ex i IIC T1 | 0 | 0.8 | IPS, PEAK | E363404-PM071-240-270-0001 |  | H363404-00000-270-262-0077-0002 | H363404-OGT01-270-276-0002 | E363404-PM071-240-206-0003 |  |  | AI | IS | -
2A | OGT01 | F1.S1.DS.OGT01.GQB001-XV242 | OFFGAS FAN 1 INLET ISOLATION VALVE | ON/OFF VALVE | OGT01-GX04-0147 | VENDOR | VENDOR | PM071 | CM001 | CM001 |  | ROTORK | RCO-250-FC080 | N/F | ATEX Certificate RCO-250 | N/F | II 3 G - Ex i IIC T1 | N/A | N/A | N/A | H363404-00000-270-272-0006 |  | H363404-00000-270-262-0089 | H363404-OGT01-270-276-0002 |  |  |  | DO | IS | -
2A | OGT01 | F1.S1.DS.OGT01.GQB001-XY242 | OFFGAS FAN 1 INLET ISOLATION VALVE SOLENOID | SOLENOID | OGT01-GX04-0147 | VENDOR | VENDOR | PM071 | CM001 | CM001 |  | ROTORK | RCO-250-FC080 | N/F | ATEX Certificate RCO-250 | N/F | II 3 G - Ex i IIC T1 | N/A | N/A | N/A | E363404-PM071-240-270-0001 |  |  | H363404-OGT01-270-276-0002 |  |  |  | N/A | IS | -
2A | OGT01 | F1.S1.DS.OGT01.GQB001-ZSC208 | LEACH OFFGAS SCRUBBER TO OFFGAS FAN 1 | DAMPER | OGT01-GX04-0147 | VENDOR | VENDOR | PM071 | CM001 | CM001 |  | TOPWORX | DXP-MX1GNEB | N/F | ATEX Certificate Topworx DXP | Manual TopWorx D Series | II 2 G - Ex d IIC T3 | N/A | N/A | N/A | H363404-00000-270-272-0006 |  | H363404-00000-270-262-0092 | H363404-OGT01-270-276-0002 |  |  |  | DI | IS | -
2A | OGT01 | F1.S1.DS.OGT01.GQB001-ZSC242 | OFFGAS FAN 1 INLET ISOLATION VALVE POSITION SWITCH CLOSED | POSITION SWITCH CLOSED | OGT01-GX04-0147 | VENDOR | VENDOR | PM071 | CM001 | CM001 |  | ROTORK | RCO-250-FC080 | N/F | ATEX Certificate RCO-250 | N/F | II 3 G - Ex i IIC T1 | N/A | N/A | N/A | E363404-PM071-240-270-0001 |  | H363404-00000-270-262-0086 | H363404-OGT01-270-276-0002 |  |  |  | DI | IS | -
2A | OGT01 | F1.S1.DS.OGT01.GQB001-ZSC243 | OFFGAS FAN 1 OUTLET ISOLATION VALVE POSITION SWITCH CLOSED | POSITION SWITCH CLOSED | OGT01-GX04-0152 | VENDOR | VENDOR | PM071 | CM001 | CM001 |  | ROTORK | RCO-250-FC080 | N/F | ATEX Certificate RCO-250 | N/F | II 3 G - Ex i IIC T1 | N/A | N/A | N/A | H363404-00000-270-272-0006 |  | H363404-00000-270-262-0086 | H363404-OGT01-270-276-0002 |  |  |  | DI | IS | -
2A | OGT01 | F1.S1.DS.OGT01.GQB001-ZSO208 | LEACH OFFGAS SCRUBBER TO OFFGAS FAN 1 | DAMPER | OGT01-GX04-0147 | VENDOR | VENDOR | PM071 | CM001 | CM001 |  | TOPWORX | DXP-MX1GNEB | N/F | ATEX Certificate Topworx DXP | Manual TopWorx D Series | II 2 G - Ex d IIC T3 | N/A | N/A | N/A | H363404-00000-270-272-0006 |  | H363404-00000-270-262-0092 | H363404-OGT01-270-276-0002 |  |  |  | DI | IS | -
2A | OGT01 | F1.S1.DS.OGT01.GQB001-ZSO242 | OFFGAS FAN 1 INLET ISOLATION VALVE POSITION SWITCH OPEN | POSITION SWITCH OPEN | OGT01-GX04-0147 | VENDOR | VENDOR | PM071 | CM001 | CM001 |  | ROTORK | RCO-250-FC080 | N/F | ATEX Certificate RCO-250 | N/F | II 3 G - Ex i IIC T1 | N/A | N/A | N/A | E363404-PM071-240-270-0001 |  | H363404-00000-270-262-0086 | H363404-OGT01-270-276-0002 |  |  |  | DI | IS | -
2A | OGT01 | F1.S1.DS.OGT01.GQB001-ZSO243 | OFFGAS FAN 1 OUTLET ISOLATION VALVE POSITION SWITCH OPEN | POSITION SWITCH OPEN | OGT01-GX04-0152 | VENDOR | VENDOR | PM071 | CM001 | CM001 |  | ROTORK | RCO-250-FC080 | N/F | ATEX Certificate RCO-250 | N/F | II 3 G - Ex i IIC T1 | N/A | N/A | N/A | H363404-00000-270-272-0006 |  | H363404-00000-270-262-0086 | H363404-OGT01-270-276-0002 |  |  |  | DI | IS | -
2A | OGT01 | F1.S1.DS.OGT01.GQB002-HCV209 | LEACH OFFGAS SCRUBBER TO OFFGAS FAN 2 | DAMPER | OGT01-GX04-0148 | VENDOR | VENDOR | PM071 | CM001 | CM001 |  | ROTORK | RCO-250-DA-LT-M | N/F | ATEX Certificate RCO-250 | N/F | II 3 G - Ex i IIC T1 | N/A | N/A | N/A | H363404-00000-270-272-0006 |  | H363404-00000-270-262-0081-0001 | H363404-OGT01-270-276-0002 |  |  |  | AO | IS | -
2A | OGT01 | F1.S1.DS.OGT01.GQB002-TE239 | OFFGAS FAN B PTC TEMPERATURE ELEMENT - RTD MOTOR | TEMPERATURE ELEMENT - RTD MOTOR | F1.S1.DS.OGT01.GQB002 | VENDOR | VENDOR | PM071 | PM071 | CM001 |  |  |  | N/F | N/F |  | II 3 G - Ex i IIC T1 | N/A | N/A | N/A | E363404-PM071-240-270-0001 | VENDOR PRE-INSTALLED |  | H363404-OGT01-270-276-0002 | E363404-PM071-270-206-0003 |  |  | N/A | IS | -
2A | OGT01 | F1.S1.DS.OGT01.GQB002-TE240 | OFFGAS FAN B PTC TEMPERATURE ELEMENT - RTD MOTOR | TEMPERATURE ELEMENT - RTD MOTOR | F1.S1.DS.OGT01.GQB002 | VENDOR | VENDOR | PM071 | PM071 | CM001 |  |  |  | N/F | N/F |  | II 3 G - Ex i IIC T1 | N/A | N/A | N/A | E363404-PM071-240-270-0001 | VENDOR PRE-INSTALLED |  | H363404-OGT01-270-276-0002 | E363404-PM071-270-206-0003 |  |  | N/A | IS | -
2A | OGT01 | F1.S1.DS.OGT01.GQB002-TE241 | OFFGAS FAN B PTC TEMPERATURE ELEMENT - RTD MOTOR | TEMPERATURE ELEMENT - RTD MOTOR | F1.S1.DS.OGT01.GQB002 | VENDOR | VENDOR | PM071 | PM071 | CM001 |  |  |  | N/F | N/F |  | II 3 G - Ex i IIC T1 | N/A | N/A | N/A | E363404-PM071-240-270-0001 | VENDOR PRE-INSTALLED |  | H363404-OGT01-270-276-0002 | E363404-PM071-270-206-0003 |  |  | N/A | IS | -
2A | OGT01 | F1.S1.DS.OGT01.GQB002-TT235 | OFFGAS FAN B TEMPERATURE TRANSMITTER TEMPERATURE XMTR | TEMPERATURE XMTR | F1.S1.DS.OGT01.GQB002 | VENDOR | VENDOR | PM071 | CM001 | CM001 |  | ABB | TSP111 / TTH200 | Calibration Certificate F1.S1.DS.OGT01.GQB002_TT235 | ATEX Certificate ABB TSP |  | II 3 G - Ex i IIC T1 | -50 | 400 | DEG C | E363404-PM071-240-270-0001 |  | H363404-00000-270-262-0078-0001 | H363404-OGT01-270-276-0002 | E363404-PM071-270-206-0001 |  |  | AI | IS | -
2A | OGT01 | F1.S1.DS.OGT01.GQB002-TT236 | OFFGAS FAN B TEMPERATURE TRANSMITTER TEMPERATURE XMTR | TEMPERATURE XMTR | F1.S1.DS.OGT01.GQB002 | VENDOR | VENDOR | PM071 | CM001 | CM001 |  | ABB | TSP111 / TTH200 | Calibration Certificate F1.S1.DS.OGT01.GQB002_TT236 | ATEX Certificate ABB TSP |  | II 3 G - Ex i IIC T1 | -50 | 400 | DEG C | E363404-PM071-240-270-0001 |  | H363404-00000-270-262-0078-0001 | H363404-OGT01-270-276-0002 | E363404-PM071-270-206-0001 |  |  | AI | IS | -
2A | OGT01 | F1.S1.DS.OGT01.GQB002-VT223 | OFFGAS FAN 2 DE BEARING | VIBRATION XMTR | F1.S1.DS.OGT01.GQB002 | VENDOR | VENDOR | PM071 | CM001 | CM001 |  | CTC | LP802 - Replace with: M/LP812-4P1-1B | Calibration Certificate F1.S1.DS.OGT01.GQB002_VT223 | ATEX Certificate ABB Motor |  | II 3 G - Ex i IIC T1 | 0 | 0.8 | IPS, PEAK | E363404-PM071-240-270-0001 |  | H363404-00000-270-262-0077-0002 | H363404-OGT01-270-276-0002 | E363404-PM071-240-206-0003 |  |  | AI | IS | -
2A | OGT01 | F1.S1.DS.OGT01.GQB002-VT224 | OFFGAS FAN 2 NDE BEARING | VIBRATION XMTR | F1.S1.DS.OGT01.GQB002 | VENDOR | VENDOR | PM071 | CM001 | CM001 |  | CTC | LP802 - Replace with: M/LP812-4P1-1B | Calibration Certificate F1.S1.DS.OGT01.GQB002_VT224 | ATEX Certificate ABB Motor |  | II 3 G - Ex i IIC T1 | 0 | 0.8 | IPS, PEAK | E363404-PM071-240-270-0001 |  | H363404-00000-270-262-0077-0002 | H363404-OGT01-270-276-0002 | E363404-PM071-240-206-0003 |  |  | AI | IS | -
2A | OGT01 | F1.S1.DS.OGT01.GQB002-XV244 | OFFGAS FAN 2 INLET ISOLATION VALVE | ON/OFF VALVE | OGT01-GX04-0148 | VENDOR | VENDOR | PM071 | CM001 | CM001 |  | ROTORK | RCO-250-FC080 | N/F | ATEX Certificate RCO-250 | N/F | II 3 G - Ex i IIC T1 | N/A | N/A | N/A | H363404-00000-270-272-0006 |  | H363404-00000-270-262-0089 | H363404-OGT01-270-276-0002 |  |  |  | DO | IS | -
2A | OGT01 | F1.S1.DS.OGT01.GQB002-XY244 | OFFGAS FAN 2 INLET ISOLATION VALVE SOLENOID | SOLENOID | OGT01-GX04-0148 | VENDOR | VENDOR | PM071 | CM001 | CM001 |  | ROTORK | RCO-250-FC080 | N/F | ATEX Certificate RCO-250 | N/F | II 3 G - Ex i IIC T1 | N/A | N/A | N/A | E363404-PM071-240-270-0001 |  |  | H363404-OGT01-270-276-0002 |  |  |  | N/A | IS | -
2A | OGT01 | F1.S1.DS.OGT01.GQB002-ZSC209 | LEACH OFFGAS SCRUBBER TO OFFGAS FAN 2 | DAMPER | OGT01-GX04-0148 | VENDOR | VENDOR | PM071 | CM001 | CM001 |  | TOPWORX | DXP-MX1GNEB | N/F | ATEX Certificate Topworx DXP | Manual TopWorx D Series | II 2 G - Ex d IIC T3 | N/A | N/A | N/A | H363404-00000-270-272-0006 |  | H363404-00000-270-262-0092 | H363404-OGT01-270-276-0002 |  |  |  | DI | IS | -
2A | OGT01 | F1.S1.DS.OGT01.GQB002-ZSC244 | OFFGAS FAN 2 INLET ISOLATION VALVE POSITION SWITCH CLOSED | POSITION SWITCH CLOSED | OGT01-GX04-0148 | VENDOR | VENDOR | PM071 | CM001 | CM001 |  | ROTORK | RCO-250-FC080 | N/F | ATEX Certificate RCO-250 | N/F | II 3 G - Ex i IIC T1 | N/A | N/A | N/A | E363404-PM071-240-270-0001 |  | H363404-00000-270-262-0086 | H363404-OGT01-270-276-0002 |  |  |  | DI | IS | -
2A | OGT01 | F1.S1.DS.OGT01.GQB002-ZSC245 | OFFGAS FAN 2 OUTLET ISOLATION VALVE POSITION SWITCH CLOSED | POSITION SWITCH CLOSED | OGT01-GX04-0145 | VENDOR | VENDOR | PM071 | CM001 | CM001 |  | ROTORK | RCO-250-FC080 | N/F | ATEX Certificate RCO-250 | N/F | II 3 G - Ex i IIC T1 | N/A | N/A | N/A | H363404-00000-270-272-0006 |  | H363404-00000-270-262-0086 | H363404-OGT01-270-276-0002 |  |  |  | DI | IS | -
2A | OGT01 | F1.S1.DS.OGT01.GQB002-ZSO209 | LEACH OFFGAS SCRUBBER TO OFFGAS FAN 2 | DAMPER | OGT01-GX04-0148 | VENDOR | VENDOR | PM071 | CM001 | CM001 |  | TOPWORX | DXP-MX1GNEB | N/F | ATEX Certificate Topworx DXP | Manual TopWorx D Series | II 2 G - Ex d IIC T3 | N/A | N/A | N/A | H363404-00000-270-272-0006 |  | H363404-00000-270-262-0092 | H363404-OGT01-270-276-0002 |  |  |  | DI | IS | -
2A | OGT01 | F1.S1.DS.OGT01.GQB002-ZSO244 | OFFGAS FAN 2 INLET ISOLATION VALVE POSITION SWITCH OPEN | POSITION SWITCH OPEN | OGT01-GX04-0148 | VENDOR | VENDOR | PM071 | CM001 | CM001 |  | ROTORK | RCO-250-FC080 | N/F | ATEX Certificate RCO-250 | N/F | II 3 G - Ex i IIC T1 | N/A | N/A | N/A | E363404-PM071-240-270-0001 |  | H363404-00000-270-262-0086 | H363404-OGT01-270-276-0002 |  |  |  | DI | IS | -
2A | OGT01 | F1.S1.DS.OGT01.GQB002-ZSO245 | OFFGAS FAN 2 OUTLET ISOLATION VALVE POSITION SWITCH OPEN | POSITION SWITCH OPEN | OGT01-GX04-0145 | VENDOR | VENDOR | PM071 | CM001 | CM001 |  | ROTORK | RCO-250-FC080 | N/F | ATEX Certificate RCO-250 | N/F | II 3 G - Ex i IIC T1 | N/A | N/A | N/A | H363404-00000-270-272-0006 |  | H363404-00000-270-262-0086 | H363404-OGT01-270-276-0002 |  |  |  | DI | IS | -
2A | OGT01 | F1.S1.DS.OGT01.GPB001-FE232 | LEACH OFFGAS SCRUBBER RECIRCULATION PUMP A | FLOW ELEMENT - MAGNETIC | F1.S1.DS.OGT01.GPB001 | VENDOR | VENDOR | PM072 | PM072 | CM001 |  | ENDRESS & HAUSER | PART OF FIT | Calibration Certificate F1.S1.DS.OGT01.GPB001_FIT232 | ATEX Certificate Endress 5P2 | N/F | II 3 G - Ex i IIC T1 | N/A | N/A | N/A | E363404-PM072-240-260-0001 | H363404-00000-270-260-0005 |  | H363404-OGT01-270-276-0002 | E363404-PM072-270-206-0005 |  |  | N/A | IS | -
2A | OGT01 | F1.S1.DS.OGT01.GPB001-FE247 | LEACH OFFGAS SCRUBBER RECIRCULATION PUMP A SEAL WATER | FLOW ELEMENT | F1.S1.DS.OGT01.GPB001 | VENDOR | VENDOR | PM072 | CM001 | N/A |  |  | SAFEUNIT ALTIMA | N/F | N/F | N/F | II 3 G - Ex i IIC T1 | N/A | N/A | N/A | E363404-PM072-240-260-0001 |  | N/A | H363404-OGT01-270-276-0002 |  |  |  | N/A | IS | -
2A | OGT01 | F1.S1.DS.OGT01.GPB001-FIT232 | LEACH OFFGAS SCRUBBER RECIRCULATION PUMP A | FLOW IND. XMTR - MAGNETIC | F1.S1.DS.OGT01.GPB001 | VENDOR | VENDOR | PM072 | CM001 | CM001 |  | ENDRESS & HAUSER | 5P2B80-BJBCCAED3K0A+ATDAJBZ1 | Calibration Certificate F1.S1.DS.OGT01.GPB001_FIT232 | ATEX Certificate Endress 5P2 |  | II 3 G - Ex i IIC T1 | 0 | 100 | M3/H | E363404-PM072-240-260-0001 | H363404-00000-270-260-0005 | H363404-00000-270-262-0076-0002 | H363404-OGT01-270-276-0002 | E363404-PM072-270-206-0005 |  |  | AI | IS | -
2A | OGT01 | F1.S1.DS.OGT01.GPB001-FSL247 | LEACH OFFGAS SCRUBBER RECIRCULATION PUMP A | FLOW SWITCH LOW | F1.S1.DS.OGT01.GPB001 | VENDOR | VENDOR | PM072 | CM001 | CM001 |  |  | SAFEUNIT ALTIMA | N/F | N/F | N/F | II 3 G - Ex i IIC T1 | N/A | N/A | N/A | E363404-PM072-240-260-0001 | REFER TO MANUFACTURER'S STANDARD/MANUAL | H363404-00000-270-262-0084 | H363404-OGT01-270-276-0002 | N/A |  |  | DI | IS | -
2A | OGT01 | F1.S1.DS.OGT01.GPB001-PG206 | LEACH OFF GAS SCRUBBER RECIRCULATION PUMP DISCHARGE | PRESSURE GAUGE | F1.S1.DS.OGT01.GPB001 | VENDOR | VENDOR | PM072 | CM001 | N/A |  |  | 232.5 | N/F | N/A |  | N/A | 0 | 6 | BAR | E363404-PM072-240-260-0001 | H363404-00000-270-260-0010 | N/A | H363404-OGT01-270-276-0002 | N/A |  |  | N/A | N/A | -
2A | OGT01 | F1.S1.DS.OGT01.GPB001-PG246 | LEACH OFFGAS SCRUBBER RECIRCULATION PUMP A SEAL WATER | PRESSURE GAUGE | F1.S1.DS.OGT01.GPB001 | VENDOR | VENDOR | PM072 | CM001 | N/A |  |  | 232.5 | N/F | N/A |  | N/A | 0 | 6 | BAR | E363404-PM072-240-260-0001 |  | N/A | H363404-OGT01-270-276-0002 |  |  |  | N/A | N/A | -
2A | OGT01 | F1.S1.DS.OGT01.GPB001-TE233 | PM072 TEMPERATURE ELEMENT - RTD MOTOR | TEMPERATURE ELEMENT - RTD MOTOR | F1.S1.DS.OGT01.GPB001 | VENDOR | VENDOR | PM072 | CM001 | CM001 |  |  |  | N/F | N/F | N/F | II 3 G - Ex i IIC T1 | N/A | N/A | N/A | E363404-PM072-240-260-0001 |  |  | H363404-OGT01-270-276-0002 |  |  |  | N/A | IS | -
2A | OGT01 | F1.S1.DS.OGT01.GPB001-TE234 | PM072 TEMPERATURE ELEMENT - RTD MOTOR | TEMPERATURE ELEMENT - RTD MOTOR | F1.S1.DS.OGT01.GPB001 | VENDOR | VENDOR | PM072 | CM001 | CM001 |  |  |  | N/F | N/F | N/F | II 3 G - Ex i IIC T1 | N/A | N/A | N/A | E363404-PM072-240-260-0001 |  | N/A | H363404-OGT01-270-276-0002 |  |  |  | N/A | IS | -
2A | OGT01 | F1.S1.DS.OGT01.GPB001-TE235 | LEACH OFFGAS SCRUBBER RECIRCULATION PUMP A MOTOR | TEMP ELEMENT - RTD | F1.S1.DS.OGT01.GPB001 | VENDOR | VENDOR | PM072 | CM001 | CM001 |  |  |  | N/F | N/F | N/F | II 3 G - Ex i IIC T1 | N/A | N/A | N/A | E363404-PM072-240-260-0001 |  | N/A | H363404-OGT01-270-276-0002 |  |  |  | N/A | IS | -
2A | OGT01 | F1.S1.DS.OGT01.HSB001-LCV234 | LEACH OFF GAS SCRUBBER DISCHARGE TO POWDER LEACH FEED TANKS | CONTROL VALVE | OGT01-KX32-0196 | VENDOR | VENDOR | PM072 | CM001 | CM001 |  | SAMSON | 3241 / 3277(ACTUATOR) | N/F | ATEX Certificate Samson 3271 3277 | N/F | II 3 G - Ex i IIC T1 | N/A | N/A | N/A | E363404-PM072-240-260-0001 |  | H363404-00000-270-262-0080-0002 | H363404-OGT01-270-276-0002 | E363404-PM072-240-206-0004 |  |  | AO | IS | -
2A | OGT01 | F1.S1.DS.OGT01.HSB001-LE231 | LEACH OFFGAS SCRUBBER | LEVEL ELEMENT - PRESSURE | F1.S1.DS.OGT01.HSB001 | VENDOR | VENDOR | PM072 | PM072 | CM001 |  |  | PART OF LIT | Calibration Certificate F1.S1.DS.OGT01.HSB001_LIT231 | ATEX Certificate FMD78 |  | II 3 G - Ex i IIC T1 | N/A | N/A | N/A | E363404-PM072-240-260-0001 | VENDOR PRE-INSTALLED |  | H363404-OGT01-270-276-0002 |  |  |  | N/A | IS | -
2A | OGT01 | F1.S1.DS.OGT01.HSB001-LIT231 | LEACH OFFGAS SCRUBBER | LEVEL IND. XMTR - PRESSURE | F1.S1.DS.OGT01.HSB001 | VENDOR | VENDOR | PM072 | CM001 | CM001 |  | ENDRESS & HAUSER | FMD78-3BA7FE1B3MAW+PBZ1 | Calibration Certificate F1.S1.DS.OGT01.HSB001_LIT231 | ATEX Certificate FMD78 |  | II 3 G - Ex i IIC T1 | 0 | 250 | MBAR | E363404-PM072-240-260-0001 |  | H363404-00000-270-262-0076-0002 | H363404-OGT01-270-276-0002 | E363404-PM072-270-206-0001 |  |  | AI | IS | -
2A | OGT01 | F1.S1.DS.OGT01.HSB001-LSHH236 | LEACH OFF GAS SCRUBBER LEVEL VERY HIGH | LEVEL SWITCH HIGH HIGH | F1.S1.DS.OGT01.HSB001 | VENDOR | VENDOR | PM072 | CM001 | CM001 |  | SIEMENS | 7ML5747-4GA07-1AA0-Z C05+C15+Y01+Y17 | Calibration Certificate F1.S1.DS.OGT01.HSB001_LSHH236 | ATEX Certificate Siemens 7ML5747 | N/F | II 3 G - Ex i IIC T1 | N/A | N/A | N/A | E363404-PM072-240-260-0001 | REFER TO MANUFACTURER'S STANDARD/MANUAL | H363404-00000-270-262-0084 | H363404-OGT01-270-276-0002 |  |  |  | DI | IS | -
2A | OGT01 | F1.S1.DS.OGT01.HSB001-LSLL235 | LEACH OFF GAS SCRUBBER LEVEL VERY LOW | LEVEL SWITCH LOW LOW | F1.S1.DS.OGT01.HSB001 | VENDOR | VENDOR | PM072 | CM001 | CM001 |  | SIEMENS | 7ML5747-4GA07-1AA0-Z C05+C15+Y01+Y17 | Calibration Certificate F1.S1.DS.OGT01.HSB001_LSLL235 | ATEX Certificate Siemens 7ML5747 | N/F | II 3 G - Ex i IIC T1 | N/A | N/A | N/A | E363404-PM072-240-260-0001 | REFER TO MANUFACTURER'S STANDARD/MANUAL | H363404-00000-270-262-0084 | H363404-OGT01-270-276-0002 |  |  |  | DI | IS | -
2A | OGT01 | F1.S1.DS.OGT01.HSB001-PDE207 | LEACH OFF GAS SCRUBBER VENTURI DIFFERENTIAL PRESSURE | PRESSURE DIFF. ELEMENT | F1.S1.DS.OGT01.HSB001 | VENDOR | VENDOR | PM072 | CM001 | CM001 |  | ENDRESS & HAUSER | FMD78-3BA7FE1B31AA+PBZ1 | Calibration Certificate F1.S1.DS.OGT01.HSB001_PDIT207 | ATEX Certificate FMD78 | N/F | II 3 G - Ex i IIC T1 | N/A | N/A | N/A | E363404-PM072-240-260-0001 |  |  | H363404-OGT01-270-276-0002 | E363404-PM072-270-206-0003 |  |  | N/A | IS | -
2A | OGT01 | F1.S1.DS.OGT01.HSB001-PDIT207 | LEACH OFF GAS SCRUBBER VENTURI DIFFERENTIAL PRESSURE | PRESSURE DIFF. IND. XMTR | F1.S1.DS.OGT01.HSB001 | VENDOR | VENDOR | PM072 | CM001 | CM001 |  | ENDRESS & HAUSER | FMD78-3BA7FE1B31AA+PBZ1 | Calibration Certificate F1.S1.DS.OGT01.HSB001_PDIT207 | ATEX Certificate FMD78 |  | II 3 G - Ex i IIC T1 | 0 | 100 | MBAR | E363404-PM072-240-260-0001 | H363404-00000-270-260-0004 | H363404-00000-270-262-0076-0001 | H363404-OGT01-270-276-0002 | E363404-PM072-270-206-0003 |  |  | AI | IS | -
2A | OGT01 | F1.S1.DS.OGT01.HSB001-PG230 | LEACH OFFGAS SCRUBBER LOW PRESSURE INDICATION | PRESSURE GAUGE | F1.S1.DS.OGT01.HSB001 | VENDOR | VENDOR | PM072 | CM001 | N/A |  |  | 232.5 | N/F | N/A |  | N/A | 0 | 100 | MBAR | E363404-PM072-240-260-0001 |  | N/A | H363404-OGT01-270-276-0002 | N/A |  |  | N/A | N/A | -
2A | OGT01 | F1.S1.DS.OGT01.HSB001-ZSC234 | LEACH OFF GAS SCRUBBER POSITION SWITCH CLOSED | POSITION SWITCH CLOSED | OGT01-KX32-0196 | VENDOR | VENDOR | PM072 | CM001 | CM001 |  | SAMSON | 4746 | N/F | ATEX Certificate Samson 4746 | N/F | II 3 G - Ex i IIC T1 | N/A | N/A | N/A | E363404-PM072-240-260-0001 |  | H363404-00000-270-262-0085 | H363404-OGT01-270-276-0002 | E363404-PM072-240-206-0004 |  |  | DI | IS | -
2A | OGT01 | F1.S1.DS.OGT01.HSB001-ZSO234 | LEACH OFF GAS SCRUBBER POSITION SWITCH OPEN | POSITION SWITCH OPEN | OGT01-KX32-0196 | VENDOR | VENDOR | PM072 | CM001 | CM001 |  | SAMSON | 4746 | N/F | ATEX Certificate Samson 4746 | N/F | II 3 G - Ex i IIC T1 | N/A | N/A | N/A | E363404-PM072-240-260-0001 |  | H363404-00000-270-262-0085 | H363404-OGT01-270-276-0002 | E363404-PM072-240-206-0004 |  |  | DI | IS | -
2A | OGT01 | F1.S1.DS.OGT01.HSB001-ZT233 | LEACH OFFGAS SCRUBBER POSITION TRANSMITTER | POSITION XMTR | F1.S1.DS.OGT01.HSB001 | VENDOR | VENDOR | PM072 | CM001 | CM001 |  | TROVIS | 3730-3 | Calibration Certificate F1.S1.DS.OGT01.HSB001_ZT233 | ATEX Certificate Trovis 3730-3 | N/F | II 3 G - Ex i IIC T1 | N/A | N/A | N/A | E363404-PM072-240-260-0001 |  | H363404-00000-270-262-0077-0001 | H363404-OGT01-270-276-0002 |  |  |  | AI | IS | -
2A | OGT01 | F1.S1.DS.OGT01.HSB001-ZT234 | LEACH OFF GAS SCRUBBER DISCHARGE TO POWDER LEACH FEED TANKS | POSITION XMTR | OGT01-KX32-0196 | VENDOR | VENDOR | PM072 | CM001 | CM001 |  |  |  | N/F | N/F | N/F | II 3 G - Ex i IIC T1 | N/A | N/A | N/A | E363404-PM072-240-260-0001 |  | H363404-00000-270-262-0077-0001 | H363404-OGT01-270-276-0002 | E363404-PM072-240-206-0004 |  |  | AI | IS | -
1 | OGT01 | F1.S1.DS.OGT01.UCA03 | OFFGAS TREATMENT JUNCTION BOX | JUNCTION BOX |  | N/A | N/A | PM072 | CM001 | CM001 |  |  |  | N/F | N/A | N/F |  | N/A | N/A | N/A |  |  |  | N/A | N/A |  |  | N/A | IS | -
[6 empty] | 0.03 | 0.17 | [6 empty] | Calibration Certificate | ATEX Certificate | Manual
[13 empty] | Processed [%] | 100% | 100% | 69.39%
[13 empty] | Not Found [%] | 84.23% | 3.764% | 25.57%
[13 empty] | Calibratable (Transmitter, Emitter, Indicator) Found [%] | 75.8%
Note on M15: [Threaded comment] Your version of Excel allows you to read this threaded comment; however, any edits to it will get removed if the file is opened in a newer version of Excel. Learn more: https://go.microsoft.com/fwlink/?linkid=870924 Comment: look into WIKA 230 series Reply: Use site config tool with calibration ranges for model number.
Note on D133: [Threaded comment] Your version of Excel allows you to read this threaded comment; however, any edits to it will get removed if the file is opened in a newer version of Excel. Learn more: https://go.microsoft.com/fwlink/?linkid=870924 Comment: Changed from PH/ORP to SOLUTION FEED, as it should be
Note on D134: [Threaded comment] Your version of Excel allows you to read this threaded comment; however, any edits to it will get removed if the file is opened in a newer version of Excel. Learn more: https://go.microsoft.com/fwlink/?linkid=870924 Comment: Changed from PH/ORP to SOLUTION FEED, as it should be
Note on D393: [Threaded comment] Your version of Excel allows you to read this threaded comment; however, any edits to it will get removed if the file is opened in a newer version of Excel. Learn more: https://go.microsoft.com/fwlink/?linkid=870924 Comment: Changed from PH/ORP to SOLUTION FEED, as it should be
Note on C616: [Threaded comment] Your version of Excel allows you to read this threaded comment; however, any edits to it will get removed if the file is opened in a newer version of Excel. Learn more: https://go.microsoft.com/fwlink/?linkid=870924 Comment: Limit switches are missing from index. ZSC229 & ZSO229. IFM NN5013

## IO List
Component TAG/ IO list Xref | CS TAG/ Assigned Variable | I/O Description | STD Detail | I/O Type Code | I/O CARD / Motor Control Center (MCC) | Processor | Remote I/O Panel / I/O Cabinet | Rack | Slot | Channel | IP Address | Rev | External Power | Remarks
F1.S1.DS.UCA01.KEC411.11 | F1.S1.DS.UCA01.KEC411.11 | RACK 1 ETHERNET FCI MODULE | - | E'NET | CI845 | F1.S1.DS.UCA06.KEB511.1 | F1.S1.DS.UCA01 | - | - | - | 10.200.23.3 | 0
F1.S1.DS.UCA01.KEC411.21 | F1.S1.DS.UCA01.KEC411.21 | RACK 1 ETHERNET FCI MODULE | - | E'NET | CI845 | F1.S1.DS.UCA06.KEB511.1 | F1.S1.DS.UCA01 | - | - | - | 10.200.23.4 | 0
F1.S1.DS.NDS01.CMA001_FIT101 | F1.S1.DS.NDS01.CMA001_FIT101 | NICKEL DISSOLVER 1 SOLUTION FEED | - | AI | AI895 | F1.S1.DS.UCA06.KEB511.1 | F1.S1.DS.UCA01 | 1 | 1 | 1 | - | 0 | 24 VDC, 12 W
F1.S1.DS.NDS01.CMA001_WIT102 | F1.S1.DS.NDS01.CMA001_WIT102 | NICKEL DISSOLVER COLUMN 1 WEIGHT TRANSMITTER | - | AI | AI895 | F1.S1.DS.UCA06.KEB511.1 | F1.S1.DS.UCA01 | 1 | 1 | 2 | - | 0 | 230 VAC
F1.S1.DS.NDS01.GPB090_LIT105 | F1.S1.DS.NDS01.GPB090_LIT105 | NICKEL DISSOLVER SUMP PUMP LEVEL | - | AI | AI895 | F1.S1.DS.UCA06.KEB511.1 | F1.S1.DS.UCA01 | 1 | 1 | 3 | - | 0 | -
F1.S1.DS.NDS01.CMA002_FIT107 | F1.S1.DS.NDS01.CMA002_FIT107 | NICKEL DISSOLVER 2 SOLUTION FEED | - | AI | AI895 | F1.S1.DS.UCA06.KEB511.1 | F1.S1.DS.UCA01 | 1 | 1 | 4 | - | 0 | 24 VDC, 12 W
F1.S1.DS.NDS01.CMA002_AIT111 | F1.S1.DS.NDS01.CMA002_AIT111 | NICKEL DISSOLVER COLUMN 2 PH | - | AI | AI895 | F1.S1.DS.UCA06.KEB511.1 | F1.S1.DS.UCA01 | 1 | 1 | 5 | - | 0 | -
F1.S1.DS.NDS01.CMA001_AIT116 | F1.S1.DS.NDS01.CMA001_AIT116 | NICKEL DISSOLVER COLUMN 1 PH | - | AI | AI895 | F1.S1.DS.UCA06.KEB511.1 | F1.S1.DS.UCA01 | 1 | 1 | 6 | - | 0 | -
F1.S1.DS.NDS01.CMA001_AIT123 | F1.S1.DS.NDS01.CMA001_AIT123 | NICKEL DISSOLVERS 1&2 SOLUTION FEED PH | - | AI | AI895 | F1.S1.DS.UCA06.KEB511.1 | F1.S1.DS.UCA01 | 1 | 1 | 7 | - | 1 | -
F1.S1.DS.NDS01.CMA001_PIT127 | F1.S1.DS.NDS01.CMA001_PIT127 | NICKEL DISSOLVER 1 SOLUTION FEED | - | AI | AI895 | F1.S1.DS.UCA06.KEB511.1 | F1.S1.DS.UCA01 | 1 | 1 | 8 | - | 0 | -
F1.S1.DS.NDS01.CMA002_WIT202 | F1.S1.DS.NDS01.CMA002_WIT202 | NICKEL DISSOLVER COLUMN 2 WEIGHT TRANSMITTER | - | AI | AI895 | F1.S1.DS.UCA06.KEB511.1 | F1.S1.DS.UCA01 | 1 | 2 | 1 | - | 0 | 230 VAC
F1.S1.DS.NDS01.CMA002_PIT227 | F1.S1.DS.NDS01.CMA002_PIT227 | NICKEL DISSOLVER 2 SOLUTION FEED | - | AI | AI895 | F1.S1.DS.UCA06.KEB511.1 | F1.S1.DS.UCA01 | 1 | 2 | 2 | - | 0 | -
F1.S1.DS.NDS01.CMA001_TIT103A | F1.S1.DS.NDS01.CMA001_TIT103A | NICKEL DISSOLVER 1 - BOTTOM | - | AI | AI895 | F1.S1.DS.UCA06.KEB511.1 | F1.S1.DS.UCA01 | 1 | 2 | 3 | - | 0 | -
F1.S1.DS.NDS01.CMA002_TIT109A | F1.S1.DS.NDS01.CMA002_TIT109A | NICKEL DISSOLVER 2 - BOTTOM | - | AI | AI895 | F1.S1.DS.UCA06.KEB511.1 | F1.S1.DS.UCA01 | 1 | 2 | 4 | - | 0 | -
F1.S1.DS.CDS01.CMA001_LIT101 | F1.S1.DS.CDS01.CMA001_LIT101 | COBALT DISSOLVER COLUMN 1 LEVEL | - | AI | AI895 | F1.S1.DS.UCA06.KEB511.1 | F1.S1.DS.UCA01 | 1 | 2 | 5 | - | 0 | -
F1.S1.DS.CDS01.CMA001_PIT112 | F1.S1.DS.CDS01.CMA001_PIT112 | COBALT DISSOLVER COLUMN 1 TOP | - | AI | AI895 | F1.S1.DS.UCA06.KEB511.1 | F1.S1.DS.UCA01 | 1 | 2 | 6 | - | 0 | -
- | - | SPARE | - | AI | AI895 | - | F1.S1.DS.UCA01 | 1 | 2 | 7 | - | 1 | - | DELETED
F1.S1.DS.CDS01.CMA001_TIT103C | F1.S1.DS.CDS01.CMA001_TIT103C | COBALT DISSOLVER COLUMN 1 - TOP | - | AI | AI895 | F1.S1.DS.UCA06.KEB511.1 | F1.S1.DS.UCA01 | 1 | 2 | 8 | - | 0 | -
F1.S1.DS.NDS01.CMA001_LIT104 | F1.S1.DS.NDS01.CMA001_LIT104 | NICKEL DISSOLVER 1 LEVEL | - | AI | AI895 | F1.S1.DS.UCA06.KEB511.1 | F1.S1.DS.UCA01 | 1 | 3 | 1 | - | 0 | -
F1.S1.DS.NDS01.CMA001_ZT107 | F1.S1.DS.NDS01.CMA001_ZT107 | NICKEL DISSOLVER COLUMN 1 OFFGAS POSITION TRANSMITTER | - | AI | AI895 | F1.S1.DS.UCA06.KEB511.1 | F1.S1.DS.UCA01 | 1 | 3 | 2 | - | 0 | -
F1.S1.DS.NDS01.CMA002_ZT108 | F1.S1.DS.NDS01.CMA002_ZT108 | NICKEL DISSOLVER COLUMN 2 OFFGAS POSITION TRANSMITTER | - | AI | AI895 | F1.S1.DS.UCA06.KEB511.1 | F1.S1.DS.UCA01 | 1 | 3 | 3 | - | 0 | -
F1.S1.DS.NDS01.CMA002_LIT110 | F1.S1.DS.NDS01.CMA002_LIT110 | NICKEL DISSOLVER 2 LEVEL | - | AI | AI895 | F1.S1.DS.UCA06.KEB511.1 | F1.S1.DS.UCA01 | 1 | 3 | 4 | - | 0 | -
F1.S1.DS.NDS01.CMA001_PIT117 | F1.S1.DS.NDS01.CMA001_PIT117 | NICKEL DISSOLVER 1 TOP | - | AI | AI895 | F1.S1.DS.UCA06.KEB511.1 | F1.S1.DS.UCA01 | 1 | 3 | 5 | - | 0 | -
- | - | SPARE | - | AI | AI895 | - | F1.S1.DS.UCA01 | 1 | 3 | 6 | - | 1 | - | DELETED
F1.S1.DS.NDS01.CMA002_PIT118 | F1.S1.DS.NDS01.CMA002_PIT118 | NICKEL DISSOLVER 2 TOP | - | AI | AI895 | F1.S1.DS.UCA06.KEB511.1 | F1.S1.DS.UCA01 | 1 | 3 | 7 | - | 0 | -
- | - | SPARE | - | AI | AI895 | - | F1.S1.DS.UCA01 | 1 | 3 | 8 | - | 1 | - | DELETED
F1.S1.DS.NDS01.CMA001_TIT103C | F1.S1.DS.NDS01.CMA001_TIT103C | NICKEL DISSOLVER 1 - TOP | - | AI | AI895 | F1.S1.DS.UCA06.KEB511.1 | F1.S1.DS.UCA01 | 1 | 4 | 1 | - | 0 | -
F1.S1.DS.NDS01.CMA002_TIT109C | F1.S1.DS.NDS01.CMA002_TIT109C | NICKEL DISSOLVER 2 - TOP | - | AI | AI895 | F1.S1.DS.UCA06.KEB511.1 | F1.S1.DS.UCA01 | 1 | 4 | 2 | - | 0 | -
- | - | SPARE | - | AI | AI895 | - | F1.S1.DS.UCA01 | 1 | 4 | 3 | - | 1 | - | DELETED
F1.S1.DS.NDS01.CMA004_LIT201 | F1.S1.DS.NDS01.CMA004_LIT201 | NICKEL DISSOLVER RECIRCULATION TANK LEVEL | - | AI | AI895 | F1.S1.DS.UCA06.KEB511.1 | F1.S1.DS.UCA01 | 1 | 4 | 4 | - | 0 | -
F1.S1.DS.NDS01.GPB001_FIT205 | F1.S1.DS.NDS01.GPB001_FIT205 | NICKEL DISSOLVER DISCHARGE SOLUTION PUMP A FEED | - | AI | AI895 | F1.S1.DS.UCA06.KEB511.1 | F1.S1.DS.UCA01 | 1 | 4 | 5 | - | 0 | 24 VDC, 11 W
F1.S1.DS.NDS01.CMA004_TIT206 | F1.S1.DS.NDS01.CMA004_TIT206 | NICKEL DISSOLVERS RECIRCULATION TANK | - | AI | AI895 | F1.S1.DS.UCA06.KEB511.1 | F1.S1.DS.UCA01 | 1 | 4 | 6 | - | 0 | -
F1.S1.DS.NDS01.GPB001_PIT223 | F1.S1.DS.NDS01.GPB001_PIT223 | NICKEL DISSOLVER DISCHARGE SOLUTION PUMP A DISCHARGE | - | AI | AI895 | F1.S1.DS.UCA06.KEB511.1 | F1.S1.DS.UCA01 | 1 | 4 | 7 | - | 0 | -
F1.S1.DS.NDS01.CMA004_FIT225 | F1.S1.DS.NDS01.CMA004_FIT225 | NICKEL DISSOLVER RECIRCULATION TANK DEIONIZED WATER FEED | - | AI | AI895 | F1.S1.DS.UCA06.KEB511.1 | F1.S1.DS.UCA01 | 1 | 4 | 8 | - | 0 | 24 VDC, 11 W
F1.S1.DS.NDS01.CMA004_PIT226 | F1.S1.DS.NDS01.CMA004_PIT226 | NICKEL DISSOLVER RECIRCULATION TANK DISCHARGE | - | AI | AI895 | F1.S1.DS.UCA06.KEB511.1 | F1.S1.DS.UCA01 | 1 | 5 | 1 | - | 0 | -
F1.S1.DS.NDS01.GPB001_PDIT230 | F1.S1.DS.NDS01.GPB001_PDIT230 | NICKEL DISSOLVER DISCHARGE SOLUTION DIFFERENTIAL PRESSURE | - | AI | AI895 | F1.S1.DS.UCA06.KEB511.1 | F1.S1.DS.UCA01 | 1 | 5 | 2 | - | 0 | -
F1.S1.DS.NDS01.GPB001_DIT205 | F1.S1.DS.NDS01.GPB001_DIT205 | NICKEL DISSOLVER DISCHARGE SOLUTION PUMP A FEED | - | AI | AI895 | F1.S1.DS.UCA06.KEB511.1 | F1.S1.DS.UCA01 | 1 | 5 | 3 | - | 1 | - | Part of F1.S1.DS.NDS01.GPB001_FIT205
- | - | SPARE | - | AI | AI895 | - | F1.S1.DS.UCA01 | 1 | 5 | 4 | - | 0 | -
- | - | SPARE | - | AI | AI895 | - | F1.S1.DS.UCA01 | 1 | 5 | 5 | - | 0 | -
- | - | SPARE | - | AI | AI895 | - | F1.S1.DS.UCA01 | 1 | 5 | 6 | - | 0 | -
- | - | SPARE | - | AI | AI895 | - | F1.S1.DS.UCA01 | 1 | 5 | 7 | - | 0 | -
- | - | SPARE | - | AI | AI895 | - | F1.S1.DS.UCA01 | 1 | 5 | 8 | - | 0 | -
F1.S1.DS.NDS01.EGC001_FIT117 | F1.S1.DS.NDS01.EGC001_FIT117 | NICKEL DISSOLVER 1 HYDROGEN PEROXIDE FEED | - | AI | AI895 | F1.S1.DS.UCA06.KEB511.1 | F1.S1.DS.UCA01 | 1 | 6 | 1 | - | 0 | 24 VDC, 12 W
- | - | SPARE | - | AI | AI895 | - | F1.S1.DS.UCA01 | 1 | 6 | 2 | - | 0 | -
F1.S1.DS.NDS01.EGC001_TIT215 | F1.S1.DS.NDS01.EGC001_TIT215 | NICKEL DISSOLVERS SOLUTION FEED | - | AI | AI895 | F1.S1.DS.UCA06.KEB511.1 | F1.S1.DS.UCA01 | 1 | 6 | 3 | - | 0 | -
F1.S1.DS.NDS01.EGC001_FIT216 | F1.S1.DS.NDS01.EGC001_FIT216 | NICKEL DISSOLVER RECIRCULATION HEAT EXCHANGER A SULFURIC ACID FEED | - | AI | AI895 | F1.S1.DS.UCA06.KEB511.1 | F1.S1.DS.UCA01 | 1 | 6 | 4 | - | 0 | 24 VDC, 12 W
F1.S1.DS.NDS01.GPB003_PIT222 | F1.S1.DS.NDS01.GPB003_PIT222 | NICKEL DISSOLVER RECIRCULATION PUMPS DISCHARGE | - | AI | AI895 | F1.S1.DS.UCA06.KEB511.1 | F1.S1.DS.UCA01 | 1 | 6 | 5 | - | 0 | -
F1.S1.DS.NDS01.EGC001_FIT224 | F1.S1.DS.NDS01.EGC001_FIT224 | NICKEL DISSOLVER RECIRCULATION HEAT EXCHANGER A COOLING WATER FEED | - | AI | AI895 | F1.S1.DS.UCA06.KEB511.1 | F1.S1.DS.UCA01 | 1 | 6 | 6 | - | 0 | 24 VDC, 12 W
F1.S1.DS.NDS01.EGC001_AIT224 | F1.S1.DS.NDS01.EGC001_AIT224 | NICKEL DISSOLVER RECIRC HEAT EXCH COOLING WATER OUTLET PH | - | AI | AI895 | F1.S1.DS.UCA06.KEB511.1 | F1.S1.DS.UCA01 | 1 | 6 | 7 | - | 1 | -
F1.S1.DS.NDS01.EGC001_TIT225 | F1.S1.DS.NDS01.EGC001_TIT225 | NICKEL DISSOLVERS RECIRC HEAT EXCHANGER A COOLING WATER RETURN | - | AI | AI895 | F1.S1.DS.UCA06.KEB511.1 | F1.S1.DS.UCA01 | 1 | 6 | 8 | - | 0 | -
F1.S1.DS.NDS01.EGC001_PDIT247 | F1.S1.DS.NDS01.EGC001_PDIT247 | NICKEL DISSOLVER RECIRCULATION HEAT EXCHANGER A DIFFERENTIAL PRESSURE | - | AI | AI895 | F1.S1.DS.UCA06.KEB511.1 | F1.S1.DS.UCA01 | 1 | 7 | 1 | - | 0 | -
F1.S1.DS.NDS01.EGC001_PIT245A | F1.S1.DS.NDS01.EGC001_PIT245A | NICKEL DISSOLVER RECIRCULATION HEAT EXCHANGER | - | AI | AI895 | F1.S1.DS.UCA06.KEB511.1 | F1.S1.DS.UCA01 | 1 | 7 | 2 | - | 0 | -
F1.S1.DS.NDS01.EGC001_PIT245B | F1.S1.DS.NDS01.EGC001_PIT245B | NICKEL DISSOLVER RECIRCULATION HEAT EXCHANGER BYPASS | - | AI | AI895 | F1.S1.DS.UCA06.KEB511.1 | F1.S1.DS.UCA01 | 1 | 7 | 3 | - | 0 | -
F1.S1.DS.NDS01.CMA002_AIT111A | F1.S1.DS.NDS01.CMA002_AIT111A | NICKEL DISSOLVER COLUMN 2 ORP | - | AI | AI895 | F1.S1.DS.UCA06.KEB511.1 | F1.S1.DS.UCA01 | 1 | 7 | 4 | - | 0 | -
F1.S1.DS.NDS01.CMA001_AIT116A | F1.S1.DS.NDS01.CMA001_AIT116A | NICKEL DISSOLVER COLUMN 1 ORP | - | AI | AI895 | F1.S1.DS.UCA06.KEB511.1 | F1.S1.DS.UCA01 | 1 | 7 | 5 | - | 0 | -
F1.S1.DS.NDS01.CMA001_AIT123A | F1.S1.DS.NDS01.CMA001_AIT123A | NICKEL DISSOLVERS 1&2 SOLUTION FEED ORP | - | AI | AI895 | F1.S1.DS.UCA06.KEB511.1 | F1.S1.DS.UCA01 | 1 | 7 | 6 | - | 1 | -
- | - | SPARE | - | AI | AI895 | - | F1.S1.DS.UCA01 | 1 | 7 | 7 | - | 1 | - | DELETED. TIT NO LONGER REQUIRED. RTD MONITORED AT VSD. CHANNEL NOW SPARE.
- | - | SPARE | - | AI | AI895 | - | F1.S1.DS.UCA01 | 1 | 7 | 8 | - | 1 | - | DELETED. TIT NO LONGER REQUIRED. RTD MONITORED AT VSD. CHANNEL NOW SPARE.
- | - | SPARE | - | AI | AI895 | - | F1.S1.DS.UCA01 | 1 | 8 | 1 | - | 1 | - | DELETED. TIT NO LONGER REQUIRED. RTD MONITORED AT VSD. CHANNEL NOW SPARE.
- | - | SPARE | - | AI | AI895 | - | F1.S1.DS.UCA01 | 1 | 8 | 2 | - | 1 | - | DELETED. TIT NO LONGER REQUIRED. RTD MONITORED AT VSD. CHANNEL NOW SPARE.
- | - | SPARE | - | AI | AI895 | - | F1.S1.DS.UCA01 | 1 | 8 | 3 | - | 1 | - | DELETED. TIT NO LONGER REQUIRED. RTD MONITORED AT VSD. CHANNEL NOW SPARE.
- | - | SPARE | - | AI | AI895 | - | F1.S1.DS.UCA01 | 1 | 8 | 4 | - | 1 | - | DELETED. TIT NO LONGER REQUIRED. RTD MONITORED AT VSD. CHANNEL NOW SPARE.
- | - | SPARE | - | AI | AI895 | - | F1.S1.DS.UCA01 | 1 | 8 | 5 | - | 1 | - | DELETED
- | - | SPARE | - | AI | AI895 | - | F1.S1.DS.UCA01 | 1 | 8 | 6 | - | 1 | - | DELETED
- | - | SPARE | - | AI | AI895 | - | F1.S1.DS.UCA01 | 1 | 8 | 7 | - | 0 | -
- | - | SPARE | - | AI | AI895 | - | F1.S1.DS.UCA01 | 1 | 8 | 8 | - | 0 | -
F1.S1.DS.NDS01.CMA001_FCV101 | F1.S1.DS.NDS01.CMA001_FCV101 | NICKEL DISSOLVER 1 SOLUTION FEED | - | AO | AO895 | F1.S1.DS.UCA06.KEB511.1 | F1.S1.DS.UCA01 | 1 | 9 | 1 | - | 0 | -
F1.S1.DS.NDS01.CMA002_FCV107 | F1.S1.DS.NDS01.CMA002_FCV107 | NICKEL DISSOLVER 2 SOLUTION FEED | - | AO | AO895 | F1.S1.DS.UCA06.KEB511.1 | F1.S1.DS.UCA01 | 1 | 9 | 2 | - | 0 | -
F1.S1.DS.NDS01.CMA004_FCV225 | F1.S1.DS.NDS01.CMA004_FCV225 | NICKEL DISSOLVER RECIRCULATION TANK DEIONIZED WATER FEED | - | AO | AO895 | F1.S1.DS.UCA06.KEB511.1 | F1.S1.DS.UCA01 | 1 | 9 | 3 | - | 0 | -
F1.S1.DS.NDS01.CMA004_TCV206 | F1.S1.DS.NDS01.CMA004_TCV206 | NICKEL DISSOLVER RECIRCULATION TANK STEAM FEED | - | AO | AO895 | F1.S1.DS.UCA06.KEB511.1 | F1.S1.DS.UCA01 | 1 | 9 | 4 | - | 0 | -
F1.S1.DS.NDS01.EGC001_TCV215 | F1.S1.DS.NDS01.EGC001_TCV215 | NICKEL DISSOLVER RECIRCULATION HEAT EXCHANGER BYPASS | - | AO | AO895 | F1.S1.DS.UCA06.KEB511.1 | F1.S1.DS.UCA01 | 1 | 9 | 5 | - | 0 | -
F1.S1.DS.NDS01.EGC001_FCV216 | F1.S1.DS.NDS01.EGC001_FCV216 | NICKEL DISSOLVER RECIRCULATION HEAT EXCHANGER A SULFURIC ACID FEED | - | AO | AO895 | F1.S1.DS.UCA06.KEB511.1 | F1.S1.DS.UCA01 | 1 | 9 | 6 | - | 0 | -
F1.S1.DS.NDS01.EGC001_FCV224 | F1.S1.DS.NDS01.EGC001_FCV224 | NICKEL DISSOLVER RECIRC HEAT EXCHANGER A COOLING WATER SUPPLY | - | AO | AO895 | F1.S1.DS.UCA06.KEB511.1 | F1.S1.DS.UCA01 | 1 | 9 | 7 | - | 0 | -
F1.S1.DS.NDS01.EGC001_FCV117 | F1.S1.DS.NDS01.EGC001_FCV117 | NICKEL DISSOLVER 1 HYDROGEN PEROXIDE FEED | - | AO | AO895 | F1.S1.DS.UCA06.KEB511.1 | F1.S1.DS.UCA01 | 1 | 9 | 8 | - | 0 | -
- | - | SPARE | - | AO | AO895 | - | F1.S1.DS.UCA01 | 1 | 10 | 1 | - | 0 | -
- | - | SPARE | - | AO | AO895 | - | F1.S1.DS.UCA01 | 1 | 10 | 2 | - | 0 | -
- | - | SPARE | - | AO | AO895 | - | F1.S1.DS.UCA01 | 1 | 10 | 3 | - | 0 | -
- | - | SPARE | - | AO | AO895 | - | F1.S1.DS.UCA01 | 1 | 10 | 4 | - | 0 | -
- | - | SPARE | - | AO | AO895 | - | F1.S1.DS.UCA01 | 1 | 10 | 5 | - | 0 | -
- | - | SPARE | - | AO | AO895 | - | F1.S1.DS.UCA01 | 1 | 10 | 6 | - | 0 | -
- | - | SPARE | - | AO | AO895 | - | F1.S1.DS.UCA01 | 1 | 10 | 7 | - | 0 | -
- | - | SPARE | - | AO | AO895 | - | F1.S1.DS.UCA01 | 1 | 10 | 8 | - | 0 | -
- | - | SPARE | - | AI | AI895 | - | F1.S1.DS.UCA01 | 1 | 11 | 1 | - | 0 | -
- | - | SPARE | - | AI | AI895 | - | F1.S1.DS.UCA01 | 1 | 11 | 2 | - | 0 | -
- | - | SPARE | - | AI | AI895 | - | F1.S1.DS.UCA01 | 1 | 11 | 3 | - | 0 | -
- | - | SPARE | - | AI | AI895 | - | F1.S1.DS.UCA01 | 1 | 11 | 4 | - | 0 | -
- | - | SPARE | - | AI | AI895 | - | F1.S1.DS.UCA01 | 1 | 11 | 5 | - | 0 | -
- | - | SPARE | - | AI | AI895 | - | F1.S1.DS.UCA01 | 1 | 11 | 6 | - | 0 | -
- | - | SPARE | - | AI | AI895 | - | F1.S1.DS.UCA01 | 1 | 11 | 7 | - | 0 | -
- | - | SPARE | - | AI | AI895 | - | F1.S1.DS.UCA01 | 1 | 11 | 8 | - | 0 | -
- | - | SPARE SLOT | - | N/A | - | - | F1.S1.DS.UCA01 | 1 | 12 | - | - | 0 | -
F1.S1.DS.UCA01.KEC421.11 | F1.S1.DS.UCA01.KEC421.11 | RACK 2 ETHERNET FCI MODULE | - | E'NET | CI845 | F1.S1.DS.UCA06.KEB511.1 | F1.S1.DS.UCA01 | - | - | - | 10.200.23.5 | 0
F1.S1.DS.UCA01.KEC421.21 | F1.S1.DS.UCA01.KEC421.21 | RACK 2 ETHERNET FCI MODULE | - | E'NET | CI845 | F1.S1.DS.UCA06.KEB511.1 | F1.S1.DS.UCA01 | - | - | - | 10.200.23.6 | 0
F1.S1.DS.NDS01.GPB090_ZSC146 | F1.S1.DS.NDS01.GPB090_ZSC146 | NICKEL DISSOLVER SOLUTION TO POWDER LEACH FEED TANK B | - | DI | DI890 | F1.S1.DS.UCA06.KEB511.1 | F1.S1.DS.UCA01 | 2 | 1 | 1 | - | 0 | -
F1.S1.DS.NDS01.GPB090_ZSO146 | F1.S1.DS.NDS01.GPB090_ZSO146 | NICKEL DISSOLVER SOLUTION TO POWDER LEACH FEED TANK B | - | DI | DI890 | F1.S1.DS.UCA06.KEB511.1 | F1.S1.DS.UCA01 | 2 | 1 | 2 | - | 0 | -
F1.S1.DS.NDS01.GPB090_ZSC147 | F1.S1.DS.NDS01.GPB090_ZSC147 | NICKEL DISSOLVER SOLUTION TO EFFLUENT FEED SURGE TANK | - | DI | DI890 | F1.S1.DS.UCA06.KEB511.1 | F1.S1.DS.UCA01 | 2 | 1 | 3 | - | 0 | -
F1.S1.DS.NDS01.GPB090_ZSO147 | F1.S1.DS.NDS01.GPB090_ZSO147 | NICKEL DISSOLVER SOLUTION TO EFFLUENT FEED SURGE TANK | - | DI | DI890 | F1.S1.DS.UCA06.KEB511.1 | F1.S1.DS.UCA01 | 2 | 1 | 4 | - | 0 | -
F1.S1.DS.NDS01.CMA001_ZSC106 | F1.S1.DS.NDS01.CMA001_ZSC106 | NICKEL DISSOLVER 1 TO NICKEL DISSOLVER RECIRCULATION TANK | - | DI | DI890 | F1.S1.DS.UCA06.KEB511.1 | F1.S1.DS.UCA01 | 2 | 1 | 5 | - | 0 | -
F1.S1.DS.NDS01.CMA001_ZSO106 | F1.S1.DS.NDS01.CMA001_ZSO106 | NICKEL DISSOLVER 1 TO NICKEL DISSOLVER RECIRCULATION TANK | - | DI | DI890 | F1.S1.DS.UCA06.KEB511.1 | F1.S1.DS.UCA01 | 2 | 1 | 6 | - | 0 | -
F1.S1.DS.NDS01.CMA002_ZSC112 | F1.S1.DS.NDS01.CMA002_ZSC112 | NICKEL DISSOLVER 2 TO NICKEL DISSOLVER RECIRCULATION TANK | - | DI | DI890 | F1.S1.DS.UCA06.KEB511.1 | F1.S1.DS.UCA01 | 2 | 1 | 7 | - | 0 | -
F1.S1.DS.NDS01.CMA002_ZSO112 | F1.S1.DS.NDS01.CMA002_ZSO112 | NICKEL DISSOLVER 2 TO NICKEL DISSOLVER RECIRCULATION TANK | - | DI | DI890 | F1.S1.DS.UCA06.KEB511.1 | F1.S1.DS.UCA01 | 2 | 1 | 8 | - | 0 | -
F1.S1.DS.NDS01.CMA004_LSLL242 | F1.S1.DS.NDS01.CMA004_LSLL242 | NICKEL DISSOLVER RECIRCULATION TANK LEVEL VERY LOW | - | DI | DI890 | F1.S1.DS.UCA06.KEB511.1 | F1.S1.DS.UCA01 | 2 | 2 | 1 | - | 0 | -
F1.S1.DS.NDS01.CMA004_LSHH243 | F1.S1.DS.NDS01.CMA004_LSHH243 | NICKEL DISSOLVER RECIRCULATION TANK LEVEL VERY HIGH | - | DI | DI890 | F1.S1.DS.UCA06.KEB511.1 | F1.S1.DS.UCA01 | 2 | 2 | 2 | - | 0 | -
F1.S1.DS.NDS01.GPB001_ZSC246A | F1.S1.DS.NDS01.GPB001_ZSC246A | NICKEL DISSOLVER SOLUTION TO POWDER LEACH FEED TANKS | - | DI | DI890 | F1.S1.DS.UCA06.KEB511.1 | F1.S1.DS.UCA01 | 2 | 2 | 3 | - | 0 | -
F1.S1.DS.NDS01.GPB001_ZSO246A | F1.S1.DS.NDS01.GPB001_ZSO246A | NICKEL DISSOLVER SOLUTION TO POWDER LEACH FEED TANKS | - | DI | DI890 | F1.S1.DS.UCA06.KEB511.1 | F1.S1.DS.UCA01 | 2 | 2 | 4 | - | 0 | -
F1.S1.DS.NDS01.CMA004_ZSC246B | F1.S1.DS.NDS01.CMA004_ZSC246B | NICKEL DISSOLVER SOLUTION TO NICKEL DISSOLVER RECIRCULATION TANK | - | DI | DI890 | F1.S1.DS.UCA06.KEB511.1 | F1.S1.DS.UCA01 | 2 | 2 | 5 | - | 0 | -
F1.S1.DS.NDS01.CMA004_ZSO246B | F1.S1.DS.NDS01.CMA004_ZSO246B | NICKEL DISSOLVER SOLUTION TO NICKEL DISSOLVER RECIRCULATION TANK | - | DI | DI890 | F1.S1.DS.UCA06.KEB511.1 | F1.S1.DS.UCA01 | 2 | 2 | 6 | - | 0 | -
F1.S1.DS.NDS01.GPB003_ZSC401 | F1.S1.DS.NDS01.GPB003_ZSC401 | NICKEL DISSOLVER SOLUTION RECYCLE TO NICKEL DISSOLVER RECIRCULATION TANK | - | DI | DI890 | F1.S1.DS.UCA06.KEB511.1 | F1.S1.DS.UCA01 | 2 | 2 | 7 | - | 0 | -
F1.S1.DS.NDS01.GPB003_ZSO401 | F1.S1.DS.NDS01.GPB003_ZSO401 | NICKEL DISSOLVER SOLUTION RECYCLE TO NICKEL DISSOLVER RECIRCULATION TANK | - | DI | DI890 | F1.S1.DS.UCA06.KEB511.1 | F1.S1.DS.UCA01 | 2 | 2 | 8 | - | 0 | -
F1.X1.XSS01.FZ002_ZSC802A | F1.X1.XSS01.FZ002_ZSC802A | SAFETY SHOWER AND EYEWASH STATION 2 FLOW SWITCH A | - | DI | DI890 | F1.S1.DS.UCA06.KEB511.1 | F1.S1.DS.UCA01 | 2 | 3 | 1 | - | 0 | -
F1.X1.XSS01.FZ002_ZSC802B | F1.X1.XSS01.FZ002_ZSC802B | SAFETY SHOWER AND EYEWASH STATION 2 FLOW SWITCH B | - | DI | DI890 | F1.S1.DS.UCA06.KEB511.1 | F1.S1.DS.UCA01 | 2 | 3 | 2 | - | 0 | -
F1.X1.XSS01.FZ004_ZSC804A | F1.X1.XSS01.FZ004_ZSC804A | SAFETY SHOWER AND EYEWASH STATION 4 FLOW SWITCH A | - | DI | DI890 | F1.S1.DS.UCA06.KEB511.1 | F1.S1.DS.UCA01 | 2 | 3 | 3 | - | 0 | -
F1.X1.XSS01.FZ004_ZSC804B | F1.X1.XSS01.FZ004_ZSC804B | SAFETY SHOWER AND EYEWASH STATION 4 FLOW SWITCH B | - | DI | DI890 | F1.S1.DS.UCA06.KEB511.1 | F1.S1.DS.UCA01 | 2 | 3 | 4 | - | 0 | -
- | - | SPARE | - | DI | DI890 | - | F1.S1.DS.UCA01 | 2 | 3 | 5 | - | 0 | -
F1.S1.DS.UCA01 -1.FCB112 | F1.S1.DS.UCA01 -1.FCB112 | RIO PANEL INTERNAL POWER SUPERVISION | - | DI | DI890 | F1.S1.DS.UCA06.KEB511.1 | F1.S1.DS.UCA01 | 2 | 3 | 6 | - | 0 | -
F1.S1.DS.UCA01 -1.FCB121 | F1.S1.DS.UCA01 -1.FCB121 | RIO PANEL INTERNAL POWER SUPERVISION | - | DI | DI890 | F1.S1.DS.UCA06.KEB511.1 | F1.S1.DS.UCA01 | 2 | 3 | 7 | - | 0 | -
F1.S1.DS.UCA01 -1.FCB131 | F1.S1.DS.UCA01 -1.FCB131 | RIO PANEL INTERNAL POWER SUPERVISION | - | DI | DI890 | F1.S1.DS.UCA06.KEB511.1 | F1.S1.DS.UCA01 | 2 | 3 | 8 | - | 0 | -
- | - | SPARE | - | DO | DO890 | - | F1.S1.DS.UCA01 | 2 | 4 | 1 | - | 1 | - | DELETED
- | - | SPARE | - | DO | DO890 | - | F1.S1.DS.UCA01 | 2 | 4 | 2 | - | 1 | - | DELETED
- | - | SPARE | - | DO | DO890 | - | F1.S1.DS.UCA01 | 2 | 4 | 3 | - | 1 | - | DELETED
- | - | SPARE | - | DO | DO890 | - | F1.S1.DS.UCA01 | 2 | 4 | 4 | - | 1 | - | DELETED
- | - | SPARE | - | DO | DO890 | - | F1.S1.DS.UCA01 | 2 | 5 | 1 | - | 1 | - | DELETED
- | - | SPARE | - | DO | DO890 | - | F1.S1.DS.UCA01 | 2 | 5 | 2 | - | 1 | - | DELETED
- | - | SPARE | - | DO | DO890 | - | F1.S1.DS.UCA01 | 2 | 5 | 3 | - | 1 | - | DELETED
- | - | SPARE | - | DO | DO890 | - | F1.S1.DS.UCA01 | 2 | 5 | 4 | - | 1 | - | DELETED
F1.S1.DS.NDS01.GPB001_XV246A | F1.S1.DS.NDS01.GPB001_XV246A | NICKEL DISSOLVER SOLUTION TO POWDER LEACH FEED TANKS | - | DO | DO890 | F1.S1.DS.UCA06.KEB511.1 | F1.S1.DS.UCA01 | 2 | 6 | 1 | - | 0 | -
F1.S1.DS.NDS01.CMA004_XV246B | F1.S1.DS.NDS01.CMA004_XV246B | NICKEL DISSOLVER SOLUTION TO NICKEL DISSOLVER RECIRCULATION TANK | - | DO | DO890 | F1.S1.DS.UCA06.KEB511.1 | F1.S1.DS.UCA01 | 2 | 6 | 2 | - | 0 | -
F1.S1.DS.NDS01.GPB003_XV401 | F1.S1.DS.NDS01.GPB003_XV401 | NICKEL DISSOLVER SOLUTION RECYCLE TO NICKEL DISSOLVER RECIRCULATION TANK | - | DO | DO890 | F1.S1.DS.UCA06.KEB511.1 | F1.S1.DS.UCA01 | 2 | 6 | 3 | - | 0 | -
- | - | SPARE | - | DO | DO890 | - | F1.S1.DS.UCA01 | 2 | 6 | 4 | - | 0 | -
- | - | SPARE | - | DO | DO890 | - | F1.S1.DS.UCA01 | 2 | 7 | 1 | - | 0 | -
- | - | SPARE | - | DO | DO890 | - | F1.S1.DS.UCA01 | 2 | 7 | 2 | - | 0 | -
- | - | SPARE | - | DO | DO890 | - | F1.S1.DS.UCA01 | 2 | 7 | 3 | - | 0 | -
- | - | SPARE | - | DO | DO890 | - | F1.S1.DS.UCA01 | 2 | 7 | 4 | - | 0 | -
- | - | SPARE | - | DI | DI890 | - | F1.S1.DS.UCA01 | 2 | 8 | 1 | - | 0 | -
- | - | SPARE | - | DI | DI890 | - | F1.S1.DS.UCA01 | 2 | 8 | 2 | - | 0 | -
- | - | SPARE | - | DI | DI890 | - | F1.S1.DS.UCA01 | 2 | 8 | 3 | - | 0 | -
- | - | SPARE | - | DI | DI890 | - | F1.S1.DS.UCA01 | 2 | 8 | 4 | - | 0 | -
- | - | SPARE | - | DI | DI890 | - | F1.S1.DS.UCA01 | 2 | 8 | 5 | - | 0 | -
- | - | SPARE | - | DI | DI890 | - | F1.S1.DS.UCA01 | 2 | 8 | 6 | - | 0 | -
- | - | SPARE | - | DI | DI890 | - | F1.S1.DS.UCA01 | 2 | 8 | 7 | - | 0 | -
- | - | SPARE | - | DI | DI890 | - | F1.S1.DS.UCA01 | 2 | 8 | 8 | - | 0 | -
- | - | SPARE SLOT | - | N/A | - | - | F1.S1.DS.UCA01 | 2 | 9 | - | - | 0 | -
- | - | SPARE SLOT | - | N/A | - | - | F1.S1.DS.UCA01 | 2 | 10 | - | - | 0 | -
- | - | SPARE SLOT | - | N/A | - | - | F1.S1.DS.UCA01 | 2 | 11 | - | - | 0 | -
- | - | SPARE SLOT | - | N/A | - | - | F1.S1.DS.UCA01 | 2 | 12 | - | - | 0 | -
F1.S1.DS.UCA02.KEC411.11 | F1.S1.DS.UCA02.KEC411.11 | RACK 1 ETHERNET FCI MODULE | - | E'NET | CI845 | F1.S1.DS.UCA06.KEB511.1 | F1.S1.DS.UCA02 | - | - | - | 10.200.23.7 | 0
F1.S1.DS.UCA02.KEC411.21 | F1.S1.DS.UCA02.KEC411.21 | RACK 1 ETHERNET FCI MODULE | - | E'NET | CI845 | F1.S1.DS.UCA06.KEB511.1 | F1.S1.DS.UCA02 | - | - | - | 10.200.23.8 | 0
F1.S1.DS.CDS01.CMA001_WIT102 | F1.S1.DS.CDS01.CMA001_WIT102 | COBALT DISSOLVER COLUMN 1 WEIGHT TRANSMITTER | - | AI | AI895 | F1.S1.DS.UCA06.KEB511.1 | F1.S1.DS.UCA02 | 1 | 1 | 1 | - | 0 | 230 VAC
F1.S1.DS.CDS01.CMA001_TIT103A | F1.S1.DS.CDS01.CMA001_TIT103A | COBALT DISSOLVER COLUMN 1 - BOTTOM | - | AI | AI895 | F1.S1.DS.UCA06.KEB511.1 | F1.S1.DS.UCA02 | 1 | 1 | 2 | - | 0 | -
F1.S1.DS.CDS01.CMA001_AIT104 | F1.S1.DS.CDS01.CMA001_AIT104 | COBALT DISSOLVER COLUMN 1 PH | - | AI | AI895 | F1.S1.DS.UCA06.KEB511.1 | F1.S1.DS.UCA02 | 1 | 1 | 3 | - | 0 | -
F1.S1.DS.CDS01.CMA001_FIT105 | F1.S1.DS.CDS01.CMA001_FIT105 | COBALT DISSOLVER COLUMN 1 DISSOLVER SOLUTION FEED | - | AI | AI895 | F1.S1.DS.UCA06.KEB511.1 | F1.S1.DS.UCA02 | 1 | 1 | 4 | - | 3 | 24 VDC, 12 W
F1.S1.DS.CDS01.CMA001_ZT110 | F1.S1.DS.CDS01.CMA001_ZT110 | COBALT DISSOLVER COLUMN 1 OFFGAS HAND VALVE POSITION TRANSMITTER | - | AI | AI895 | F1.S1.DS.UCA06.KEB511.1 | F1.S1.DS.UCA02 | 1 | 1 | 5 | - | 0 | -
F1.S1.DS.CDS01.CMA001_AIT111 | F1.S1.DS.CDS01.CMA001_AIT111 | COBALT DISSOLVER COLUMN 1 DISSOLVER SOLUTION PH | - | AI | AI895 | F1.S1.DS.UCA06.KEB511.1 | F1.S1.DS.UCA02 | 1 | 1 | 6 | - | 1 | -
F1.S1.DS.CDS01.CMA001_PIT127 | F1.S1.DS.CDS01.CMA001_PIT127 | COBALT DISSOLVER COLUMN 1 SOLUTION FEED | - | AI | AI895 | F1.S1.DS.UCA06.KEB511.1 | F1.S1.DS.UCA02 | 1 | 1 | 7 | - | 0 | -
- | - | SPARE | - | AI | AI895 | - | F1.S1.DS.UCA02 | 1 | 1 | 8 | - | 0 | -
F1.S1.DS.CDS01.CMA003_LIT202 | F1.S1.DS.CDS01.CMA003_LIT202 | COBALT DISSOLVER RECIRCULATION TANK | - | AI | AI895 | F1.S1.DS.UCA06.KEB511.1 | F1.S1.DS.UCA02 | 1 | 2 | 1 | - | 0 | -
F1.S1.DS.CDS01.CMA003_TIT203 | F1.S1.DS.CDS01.CMA003_TIT203 | COBALT DISSOLVER RECIRCULATION TANK | - | AI | AI895 | F1.S1.DS.UCA06.KEB511.1 | F1.S1.DS.UCA02 | 1 | 2 | 2 | - | 0 | -
F1.S1.DS.CDS01.GPB003_PIT221 | F1.S1.DS.CDS01.GPB003_PIT221 | COBALT DISSOLVER RECIRCULATION PUMPS DISCHARGE | - | AI | AI895 | F1.S1.DS.UCA06.KEB511.1 | F1.S1.DS.UCA02 | 1 | 2 | 3 | - | 0 | -
F1.S1.DS.CDS01.CMA003_PIT222 | F1.S1.DS.CDS01.CMA003_PIT222 | COBALT DISSOLVER RECIRCULATION TANK | - | AI | AI895 | F1.S1.DS.UCA06.KEB511.1 | F1.S1.DS.UCA02 | 1 | 2 | 4 | - | 0 | -
F1.S1.DS.CDS01.GPA001_PIT226 | F1.S1.DS.CDS01.GPA001_PIT226 | COBALT DISSOLVER DISCHARGE SOLUTION PUMP A DISCHARGE | - | AI | AI895 | F1.S1.DS.UCA06.KEB511.1 | F1.S1.DS.UCA02 | 1 | 2 | 5 | - | 0 | -
F1.S1.DS.CDS01.CMA003_FIT227 | F1.S1.DS.CDS01.CMA003_FIT227 | COBALT DISSOLVER RECIRCULATION TANK DEIONIZED WATER FEED | - | AI | AI895 | F1.S1.DS.UCA06.KEB511.1 | F1.S1.DS.UCA02 | 1 | 2 | 6 | - | 0 | 24 VDC, 11 W
F1.S1.DS.CDS01.GPA001_FIT228 | F1.S1.DS.CDS01.GPA001_FIT228 | COBALT DISSOLVER DISCHARGE SOLUTION PUMP A DISCHARGE | - | AI | AI895 | F1.S1.DS.UCA06.KEB511.1 | F1.S1.DS.UCA02 | 1 | 2 | 7 | - | 0 | 24 VDC, 11 W
F1.S1.DS.CDS01.CMA003_PDIT230 | F1.S1.DS.CDS01.CMA003_PDIT230 | COBALT DISSOLVER RECIRCULATION TANK DISCHARGE DIFFERENTIAL PRESSURE | - | AI | AI895 | F1.S1.DS.UCA06.KEB511.1 | F1.S1.DS.UCA02 | 1 | 2 | 8 | - | 0 | -
F1.S1.DS.CDS01.GPB003_VT236 | F1.S1.DS.CDS01.GPB003_VT236 | COBALT DISSOLVER RECIRCULATION PUMP A DE BEARING | - | AI | AI895 | F1.S1.DS.UCA06.KEB511.1 | F1.S1.DS.UCA02 | 1 | 3 | 1 | - | 0 | -
F1.S1.DS.CDS01.GPB003_VT237 | F1.S1.DS.CDS01.GPB003_VT237 | COBALT DISSOLVER RECIRCULATION PUMP A NDE BEARING | - | AI | AI895 | F1.S1.DS.UCA06.KEB511.1 | F1.S1.DS.UCA02 | 1 | 3 | 2 | - | 0 | -
F1.S1.DS.CDS01.GPB004_VT238 | F1.S1.DS.CDS01.GPB004_VT238 | COBALT DISSOLVER RECIRCULATION PUMP B DE BEARING | - | AI | AI895 | F1.S1.DS.UCA06.KEB511.1 | F1.S1.DS.UCA02 | 1 | 3 | 3 | - | 0 | -
F1.S1.DS.CDS01.GPB004_VT239 | F1.S1.DS.CDS01.GPB004_VT239 | COBALT DISSOLVER RECIRCULATION PUMP B NDE BEARING | - | AI | AI895 | F1.S1.DS.UCA06.KEB511.1 | F1.S1.DS.UCA02 | 1 | 3 | 4 | - | 0 | -
F1.S1.DS.CDS01.EGC001_FIT110 | F1.S1.DS.CDS01.EGC001_FIT110 | COBALT DISSOLVER COLUMN 1 HYDROGEN PEROXIDE FEED | - | AI | AI895 | F1.S1.DS.UCA06.KEB511.1 | F1.S1.DS.UCA02 | 1 | 3 | 5 | - | 0 | 24 VDC, 12 W
F1.S1.DS.CDS01.EGC001_TIT209 | F1.S1.DS.CDS01.EGC001_TIT209 | COBALT DISSOLVER RECIRC HEAT EXCHANGER A SULFURIC ACID FEED | - | AI | AI895 | F1.S1.DS.UCA06.KEB511.1 | F1.S1.DS.UCA02 | 1 | 3 | 6 | - | 0 | -
F1.S1.DS.CDS01.EGC001_FIT209 | F1.S1.DS.CDS01.EGC001_FIT209 | COBALT DISSOLVER RECIRCULATION HEAT EXCHANGER A COOLING WATER SUPPLY | - | AI | AI895 | F1.S1.DS.UCA06.KEB511.1 | F1.S1.DS.UCA02 | 1 | 3 | 7 | - | 0 | 24 VDC, 12 W
F1.S1.DS.CDS01.EGC001_PIT217A | F1.S1.DS.CDS01.EGC001_PIT217A | COBALT DISSOLVER RECIRCULATION HEAT EXCHANGER A BYPASS | - | AI | AI895 | F1.S1.DS.UCA06.KEB511.1 | F1.S1.DS.UCA02 | 1 | 3 | 8 | - | 0 | -
F1.S1.DS.CDS01.EGC001_PIT217B | F1.S1.DS.CDS01.EGC001_PIT217B | COBALT DISSOLVER RECIRCULATION HEAT EXCHANGER A BYPASS | - | AI | AI895 | F1.S1.DS.UCA06.KEB511.1 | F1.S1.DS.UCA02 | 1 | 4 | 1 | - | 0 | -
F1.S1.DS.CDS01.EGC001_FIT220 | F1.S1.DS.CDS01.EGC001_FIT220 | COBALT DISSOLVER RECIRCULATION HEAT EXCHANGER A SULFURIC ACID FEED | - | AI | AI895 | F1.S1.DS.UCA06.KEB511.1 | F1.S1.DS.UCA02 | 1 | 4 | 2 | - | 0 | 24 VDC, 12 W
F1.S1.DS.CDS01.EGC001_AIT224 | F1.S1.DS.CDS01.EGC001_AIT224 | COBALT DISSOLVER RECIRCULATION HEAT EXCHANGER A COOLING WATER RETURN PH | - | AI | AI895 | F1.S1.DS.UCA06.KEB511.1 | F1.S1.DS.UCA02 | 1 | 4 | 3 | - | 1 | -
F1.S1.DS.CDS01.EGC001_TIT225 | F1.S1.DS.CDS01.EGC001_TIT225 | COBALT DISSOLVER RECIRC HEAT EXCHANGER A COOLING WATER RETURN | - | AI | AI895 | F1.S1.DS.UCA06.KEB511.1 | F1.S1.DS.UCA02 | 1 | 4 | 4 | - | 0 | -
F1.S1.DS.CDS01.EGC001_PDIT251 | F1.S1.DS.CDS01.EGC001_PDIT251 | COBALT DISSOLVER RECIRCULATION HEAT EXCHANGER A | - | AI | AI895 | F1.S1.DS.UCA06.KEB511.1 | F1.S1.DS.UCA02 | 1 | 4 | 5 | - | 0 | -
F1.S1.DS.CDS01.CMA001_AIT104A | F1.S1.DS.CDS01.CMA001_AIT104A | COBALT DISSOLVER COLUMN 1 ORP | - | AI | AI895 | F1.S1.DS.UCA06.KEB511.1 | F1.S1.DS.UCA02 | 1 | 4 | 6 | - | 0 | -
F1.S1.DS.CDS01.CMA001_AIT111A | F1.S1.DS.CDS01.CMA001_AIT111A | COBALT DISSOLVER COLUMN 1 DISSOLVER SOLUTION ORP | - | AI | AI895 | F1.S1.DS.UCA06.KEB511.1 | F1.S1.DS.UCA02 | 1 | 4 | 7 | - | 0 | -
- | - | SPARE | - | AI | AI895 | - | F1.S1.DS.UCA02 | 1 | 4 | 8 | - | 1 | - | PUMP'S RUPTURE DETECTION NO LONGER REQUIRED. LT DELETED. CHANNEL NOW SPARE.
F1.S1.DS.CDS01.GPA001_DIT228 | F1.S1.DS.CDS01.GPA001_DIT228 | COBALT DISSOLVER DISCHARGE SOLUTION PUMP A DISCHARGE DENSITY | - | AI | AI895 | F1.S1.DS.UCA06.KEB511.1 | F1.S1.DS.UCA02 | 1 | 5 | 1 | - | 1 | - | Part of F1.S1.DS.CDS01.GPA001_FIT228
- | - | SPARE | - | AI | AI895 | - | F1.S1.DS.UCA02 | 1 | 5 | 2 | - | 0 | -
- | - | SPARE | - | AI | AI895 | - | F1.S1.DS.UCA02 | 1 | 5 | 3 | - | 0 | -
- | - | SPARE | - | AI | AI895 | - | F1.S1.DS.UCA02 | 1 | 5 | 4 | - | 0 | -
- | - | SPARE | - | AI | AI895 | - | F1.S1.DS.UCA02 | 1 | 5 | 5 | - | 0 | -
- | - | SPARE | - | AI | AI895 | - | F1.S1.DS.UCA02 | 1 | 5 | 6 | - | 0 | -
- | - | SPARE | - | AI | AI895 | - | F1.S1.DS.UCA02 | 1 | 5 | 7 | - | 0 | -
- | - | SPARE | - | AI | AI895 | - | F1.S1.DS.UCA02 | 1 | 5 | 8 | - | 0 | -
F1.S1.DS.CDS01.CMA001_FCV105 | F1.S1.DS.CDS01.CMA001_FCV105 | COBALT DISSOLVER COLUMN 1 DISSOLVER SOLUTION FEED | - | AO | AO895 | F1.S1.DS.UCA06.KEB511.1 | F1.S1.DS.UCA02 | 1 | 6 | 1 | - | 3 | -
F1.S1.DS.CDS01.CMA003_TCV203 | F1.S1.DS.CDS01.CMA003_TCV203 | COBALT DISSOLVER RECIRCULATION TANK STEAM FEED | - | AO | AO895 | F1.S1.DS.UCA06.KEB511.1 | F1.S1.DS.UCA02 | 1 | 6 | 2 | - | 0 | -
F1.S1.DS.CDS01.CMA003_FCV227 | F1.S1.DS.CDS01.CMA003_FCV227 | COBALT DISSOLVER RECIRCULATION TANK DEIONIZED WATER FEED | - | AO | AO895 | F1.S1.DS.UCA06.KEB511.1 | F1.S1.DS.UCA02 | 1 | 6 | 3 | - | 0 | -
F1.S1.DS.CDS01.EGC001_FCV110 | F1.S1.DS.CDS01.EGC001_FCV110 | COBALT DISSOLVER COLUMN 1 HYDROGEN PEROXIDE FEED | - | AO | AO895 | F1.S1.DS.UCA06.KEB511.1 | F1.S1.DS.UCA02 | 1 | 6 | 4 | - | 0 | -
F1.S1.DS.CDS01.EGC001_FCV209 | F1.S1.DS.CDS01.EGC001_FCV209 | COBALT DISSOLVER RECIRC HEAT EXCHANGER A COOLING WATER SUPPLY | - | AO | AO895 | F1.S1.DS.UCA06.KEB511.1 | F1.S1.DS.UCA02 | 1 | 6 | 5 | - | 0 | -
F1.S1.DS.CDS01.EGC001_TCV217 | F1.S1.DS.CDS01.EGC001_TCV217 | COBALT DISSOLVER RECIRCULATION HEAT EXCHANGER A BYPASS | - | AO | AO895 | F1.S1.DS.UCA06.KEB511.1 | F1.S1.DS.UCA02 | 1 | 6 | 6 | - | 0 | -
F1.S1.DS.CDS01.EGC001_FCV220 | F1.S1.DS.CDS01.EGC001_FCV220 | COBALT DISSOLVER RECIRCULATION HEAT EXCHANGER A SULFURIC ACID FEED | - | AO | AO895 | F1.S1.DS.UCA06.KEB511.1 | F1.S1.DS.UCA02 | 1 | 6 | 7 | - | 0 | -
- | - | SPARE | - | AO | AO895 | - | F1.S1.DS.UCA02 | 1 | 6 | 8 | - | 0 | -
- | - | SPARE | - | AO | AO895 | - | F1.S1.DS.UCA02 | 1 | 7 | 1 | - | 0 | -
- | - | SPARE | - | AO | AO895 | - | F1.S1.DS.UCA02 | 1 | 7 | 2 | - | 0 | -
- | - | SPARE | - | AO | AO895 | - | F1.S1.DS.UCA02 | 1 | 7 | 3 | - | 0 | -
- | - | SPARE | - | AO | AO895 | - | F1.S1.DS.UCA02 | 1 | 7 | 4 | - | 0 | -
- | - | SPARE | - | AO | AO895 | - | F1.S1.DS.UCA02 | 1 | 7 | 5 | - | 0 | -
- | - | SPARE | - | AO | AO895 | - | F1.S1.DS.UCA02 | 1 | 7 | 6 | - | 0 | -
- | - | SPARE | - | AO | AO895 | - | F1.S1.DS.UCA02 | 1 | 7 | 7 | - | 0 | -
- | - | SPARE | - | AO | AO895 | - | F1.S1.DS.UCA02 | 1 | 7 | 8 | - | 0 | -
F1.S1.DS.CDS01.CMA001_ZSC106 | F1.S1.DS.CDS01.CMA001_ZSC106 | COBALT DISSOLVER 1 TO COBALT DISSOLVER RECIRC TANK | - | DI | DI890 | F1.S1.DS.UCA06.KEB511.1 | F1.S1.DS.UCA02 | 1 | 8 | 1 | - | 0 | -
F1.S1.DS.CDS01.CMA001_ZSO106 | F1.S1.DS.CDS01.CMA001_ZSO106 | COBALT DISSOLVER 1 TO COBALT DISSOLVER RECIRC TANK | - | DI | DI890 | F1.S1.DS.UCA06.KEB511.1 | F1.S1.DS.UCA02 | 1 | 8 | 2 | - | 0 | -
F1.S1.DS.CDS01.CMA003_LSLL242 | F1.S1.DS.CDS01.CMA003_LSLL242 | COBALT DISSOLVER RECIRCULATION TANK | - | DI | DI890 | F1.S1.DS.UCA06.KEB511.1 | F1.S1.DS.UCA02 | 1 | 8 | 3 | - | 0 | -
F1.S1.DS.CDS01.CMA003_LSHH243 | F1.S1.DS.CDS01.CMA003_LSHH243 | COBALT DISSOLVER RECIRCULATION TANK LEVEL VERY HIGH | - | DI | DI890 | F1.S1.DS.UCA06.KEB511.1 | F1.S1.DS.UCA02 | 1 | 8 | 4 | - | 0 | -
F1.S1.DS.CDS01.GPB003_ZSC247 | F1.S1.DS.CDS01.GPB003_ZSC247 | COBALT DISSOLVER RECIRCULATION PUMP A | - | DI | DI890 | F1.S1.DS.UCA06.KEB511.1 | F1.S1.DS.UCA02 | 1 | 8 | 5 | - | 0 | -
F1.S1.DS.CDS01.GPB003_ZSO247 | F1.S1.DS.CDS01.GPB003_ZSO247 | COBALT DISSOLVER RECIRCULATION PUMP A | - | DI | DI890 | F1.S1.DS.UCA06.KEB511.1 | F1.S1.DS.UCA02 | 1 | 8 | 6 | - | 0 | -
F1.S1.DS.CDS01.GPA001_ZSC248 | F1.S1.DS.CDS01.GPA001_ZSC248 | COBALT DISSOLVER DISCHARGE SOLUTION PUMP A TO POWDER LEACH TANK B | - | DI | DI890 | F1.S1.DS.UCA06.KEB511.1 | F1.S1.DS.UCA02 | 1 | 8 | 7 | - | 0 | -
F1.S1.DS.CDS01.GPA001_ZSO248 | F1.S1.DS.CDS01.GPA001_ZSO248 | COBALT DISSOLVER DISCHARGE SOLUTION PUMP A TO POWDER LEACH TANK B | - | DI | DI890 | F1.S1.DS.UCA06.KEB511.1 | F1.S1.DS.UCA02 | 1 | 8 | 8 | - | 0 | -
F1.S1.DS.CDS01.CMA003_ZSC249 | F1.S1.DS.CDS01.CMA003_ZSC249 | COBALT DISSOLVER DISCHARGE SOLUTION PUMP A | - | DI | DI890 | F1.S1.DS.UCA06.KEB511.1 | F1.S1.DS.UCA02 | 1 | 9 | 1 | - | 0 | -
F1.S1.DS.CDS01.CMA003_ZSO249 | F1.S1.DS.CDS01.CMA003_ZSO249 | COBALT DISSOLVER DISCHARGE SOLUTION PUMP A | - | DI | DI890 | F1.S1.DS.UCA06.KEB511.1 | F1.S1.DS.UCA02 | 1 | 9 | 2 | - | 0 | -
F1.X1.XSS01.FZ003_ZSC803A | F1.X1.XSS01.FZ003_ZSC803A | SAFETY SHOWER AND EYEWASH STATION 3 FLOW SWITCH | - | DI | DI890 | F1.S1.DS.UCA06.KEB511.1 | F1.S1.DS.UCA02 | 1 | 9 | 3 | - | 0 | -
F1.X1.XSS01.FZ003_ZSC803B | F1.X1.XSS01.FZ003_ZSC803B | SAFETY SHOWER AND EYEWASH STATION 3 FLOW SWITCH | - | DI | DI890 | F1.S1.DS.UCA06.KEB511.1 | F1.S1.DS.UCA02 | 1 | 9 | 4 | - | 0 | -
F1.X1.XSS01.FZ005_ZSC805A | F1.X1.XSS01.FZ005_ZSC805A | SAFETY SHOWER AND EYEWASH STATION 5 FLOW SWITCH | - | DI | DI890 | F1.S1.DS.UCA06.KEB511.1 | F1.S1.DS.UCA02 | 1 | 9 | 5 | - | 0 | -
F1.X1.XSS01.FZ005_ZSC805B | F1.X1.XSS01.FZ005_ZSC805B | SAFETY SHOWER AND EYEWASH STATION 5 FLOW SWITCH | - | DI | DI890 | F1.S1.DS.UCA06.KEB511.1 | F1.S1.DS.UCA02 | 1 | 9 | 6 | - | 0 | -
F1.X1.XSS01.FZ006_ZSC806A | F1.X1.XSS01.FZ006_ZSC806A | SAFETY SHOWER AND EYEWASH STATION 6 FLOW SWITCH | - | DI | DI890 | F1.S1.DS.UCA06.KEB511.1 | F1.S1.DS.UCA02 | 1 | 9 | 7 | - | 0 | -
F1.X1.XSS01.FZ006_ZSC806B | F1.X1.XSS01.FZ006_ZSC806B | SAFETY SHOWER AND EYEWASH STATION 6 FLOW SWITCH | - | DI | DI890 | F1.S1.DS.UCA06.KEB511.1 | F1.S1.DS.UCA02 | 1 | 9 | 8 | - | 0 | -
- | - | SPARE | - | DI | DI890 | - | F1.S1.DS.UCA02 | 1 | 10 | 1 | - | 0 | -
- | - | SPARE | - | DI | DI890 | - | F1.S1.DS.UCA02 | 1 | 10 | 2 | - | 0 | -
- | - | SPARE | - | DI | DI890 | - | F1.S1.DS.UCA02 | 1 | 10 | 3 | - | 0 | -
- | - | SPARE | - | DI | DI890 | - | F1.S1.DS.UCA02 | 1 | 10 | 4 | - | 0 | -
- | - | SPARE | - | DI | DI890 | - | F1.S1.DS.UCA02 | 1 | 10 | 5 | - | 0 | -
F1.S1.DS.UCA02 -1.FCB112 | F1.S1.DS.UCA02 -1.FCB112 | RIO PANEL INTERNAL POWER SUPERVISION | - | DI | DI890 | F1.S1.DS.UCA06.KEB511.1 | F1.S1.DS.UCA02 | 1 | 10 | 6 | - | 0 | -
F1.S1.DS.UCA02 -1.FCB121 | F1.S1.DS.UCA02 -1.FCB121 | RIO PANEL INTERNAL POWER SUPERVISION | - | DI | DI890 | F1.S1.DS.UCA06.KEB511.1 | F1.S1.DS.UCA02 | 1 | 10 | 7 | - | 0 | -
F1.S1.DS.UCA02 -1.FCB131 | F1.S1.DS.UCA02 -1.FCB131 | RIO PANEL INTERNAL POWER SUPERVISION | - | DI | DI890 | F1.S1.DS.UCA06.KEB511.1 | F1.S1.DS.UCA02 | 1 | 10 | 8 | - | 0 | -
F1.S1.DS.CDS01.GPB003_XV247 | F1.S1.DS.CDS01.GPB003_XV247 | COBALT DISSOLVER RECIRCULATION PUMP A | - | DO | DO890 | F1.S1.DS.UCA06.KEB511.1 | F1.S1.DS.UCA02 | 1 | 11 | 1 | - | 0 | -
F1.S1.DS.CDS01.GPA001_XV248 | F1.S1.DS.CDS01.GPA001_XV248 | COBALT DISSOLVER DISCHARGE SOLUTION PUMP A TO POWDER LEACH TANK B | - | DO | DO890 | F1.S1.DS.UCA06.KEB511.1 | F1.S1.DS.UCA02 | 1 | 11 | 2 | - | 0 | -
F1.S1.DS.CDS01.CMA003_XV249 | F1.S1.DS.CDS01.CMA003_XV249 | COBALT DISSOLVER DISCHARGE SOLUTION PUMP A | - | DO | DO890 | F1.S1.DS.UCA06.KEB511.1 | F1.S1.DS.UCA02 | 1 | 11 | 3 | - | 0 | -
- | - | SPARE | - | DO | DO890 | - | F1.S1.DS.UCA02 | 1 | 11 | 4 | - | 0 | -
- | - | SPARE | - | DO | DO890 | - | F1.S1.DS.UCA02 | 1 | 12 | 1 | - | 0 | -
- | - | SPARE | - | DO | DO890 | - | F1.S1.DS.UCA02 | 1 | 12 | 2 | - | 0 | -
- | - | SPARE | - | DO | DO890 | - | F1.S1.DS.UCA02 | 1 | 12 | 3 | - | 0 | -
- | - | SPARE | - | DO | DO890 | - | F1.S1.DS.UCA02 | 1 | 12 | 4 | - | 0 | -
F1.S1.DS.UCA02.KEC421.11 | F1.S1.DS.UCA02.KEC421.11 | RACK 2 ETHERNET FCI MODULE | - | E'NET | CI845 | F1.S1.DS.UCA06.KEB511.1 | F1.S1.DS.UCA02 | - | - | - | 10.200.23.9 | 0
F1.S1.DS.UCA02.KEC421.21 | F1.S1.DS.UCA02.KEC421.21 | RACK 2 ETHERNET FCI MODULE | - | E'NET | CI845 | F1.S1.DS.UCA06.KEB511.1 | F1.S1.DS.UCA02 | - | - | - | 10.200.23.10 | 0
- | - | SPARE SLOT | - | N/A | - | - | F1.S1.DS.UCA02 | 2 | 1 | - | - | 0 | -
- | - | SPARE SLOT | - | N/A | - | - | F1.S1.DS.UCA02 | 2 | 2 | - | - | 0 | -
- | - | SPARE SLOT | - | N/A | - | - | F1.S1.DS.UCA02 | 2 | 3 | - | - | 0 | -
- | - | SPARE SLOT | - | N/A | - | - | F1.S1.DS.UCA02 | 2 | 4 | - | - | 0 | -
- | - | SPARE SLOT | - | N/A | - | - | F1.S1.DS.UCA02 | 2 | 5 | - | - | 0 | -
- | - | SPARE SLOT | - | N/A | - | - | F1.S1.DS.UCA02 | 2 | 6 | - | - | 0 | -
- | - | SPARE SLOT | - | N/A | - | - | F1.S1.DS.UCA02 | 2 | 7 | - | - | 0 | -
- | - | SPARE SLOT | - | N/A | - | - | F1.S1.DS.UCA02 | 2 | 8 | - | - | 0 | -
- | - | SPARE SLOT | - | N/A | - | - | F1.S1.DS.UCA02 | 2 | 9 | - | - | 0 | -
- | - | SPARE SLOT | - | N/A | - | - | F1.S1.DS.UCA02 | 2 | 10 | - | - | 0 | -
- | - | SPARE SLOT | - | N/A | - | - | F1.S1.DS.UCA02 | 2 | 11 | - | - | 0 | -
- | - | SPARE SLOT | - | N/A | - | - | F1.S1.DS.UCA02 | 2 | 12 | - | - | 0 | -
F1.S1.DS.UCA03.KEC411.11 | F1.S1.DS.UCA03.KEC411.11 | RACK 1 ETHERNET FCI MODULE | - | E'NET | CI845 | F1.S1.DS.UCA06.KEB511.1 | F1.S1.DS.UCA03 | - | - | - | 10.200.23.11 | 0
F1.S1.DS.UCA03.KEC411.21 | F1.S1.DS.UCA03.KEC411.21 | RACK 1 ETHERNET FCI MODULE | - | E'NET | CI845 | F1.S1.DS.UCA06.KEB511.1 | F1.S1.DS.UCA03 | - | - | - | 10.200.23.12 | 0
F1.S1.DS.IXS01.CMA001_LIT205 | F1.S1.DS.IXS01.CMA001_LIT205 | IMPURITY IX FEED SURGE TANK LEVEL | - | AI | AI895 | F1.S1.DS.UCA06.KEB511.1 | F1.S1.DS.UCA03 | 1 | 1 | 1 | - | 0 | -
F1.S1.DS.IXS01.CMA001_FIT215 | F1.S1.DS.IXS01.CMA001_FIT215 | IMPURITY IX FEED SURGE TANK SULFURIC ACID FEED | - | AI | AI895 | F1.S1.DS.UCA06.KEB511.1 | F1.S1.DS.UCA03 | 1 | 1 | 2 | - | 0 | 24 VDC, 11 W
F1.S1.DS.IXS01.CMA001_FIT216 | F1.S1.DS.IXS01.CMA001_FIT216 | IMPURITY IX FEED SURGE TANK SODIUM HYDROXIDE FEED | - | AI | AI895 | F1.S1.DS.UCA06.KEB511.1 | F1.S1.DS.UCA03 | 1 | 1 | 3 | - | 0 | 24 VDC, 12 W
F1.S1.DS.IXS01.CMA001_AIT217 | F1.S1.DS.IXS01.CMA001_AIT217 | IMPURITY IX FEED SURGE TANK PH | - | AI | AI895 | F1.S1.DS.UCA06.KEB511.1 | F1.S1.DS.UCA03 | 1 | 1 | 4 | - | 0 | -
F1.S1.DS.IXS01.CMA001_TIT218 | F1.S1.DS.IXS01.CMA001_TIT218 | IMPURITY IX FEED SURGE TANK | - | AI | AI895 | F1.S1.DS.UCA06.KEB511.1 | F1.S1.DS.UCA03 | 1 | 1 | 5 | - | 0 | -
F1.S1.DS.IXS01.GPB001_PIT220 | F1.S1.DS.IXS01.GPB001_PIT220 | IMPURITY IX FEED PUMP DISCHARGE | - | AI | AI895 | F1.S1.DS.UCA06.KEB511.1 | F1.S1.DS.UCA03 | 1 | 1 | 6 | - | 0 | -
F1.S1.DS.IXS01.GPB001_FIT221 | F1.S1.DS.IXS01.GPB001_FIT221 | IMPURITY IX FEED PUMP A IX FEED SOLUTION | - | AI | AI895 | F1.S1.DS.UCA06.KEB511.1 | F1.S1.DS.UCA03 | 1 | 1 | 7 | - | 0 | 24 VDC, 12 W
F1.S1.DS.PLI01.GPB090_LIT112 | F1.S1.DS.PLI01.GPB090_LIT112 | MEZZANINE COVERED AREA SUMP PUMP LEVEL | - | AI | AI895 | F1.S1.DS.UCA06.KEB511.1 | F1.S1.DS.UCA03 | 1 | 1 | 8 | - | 0 | -
F1.S1.DS.PLI01.GPB001_AIT101 | F1.S1.DS.PLI01.GPB001_AIT101 | POWDER LEACH FEED PUMP A POWDER LEACH SOLUTION PH | - | AI | AI895 | F1.S1.DS.UCA06.KEB511.1 | F1.S1.DS.UCA03 | 1 | 2 | 1 | - | 1 | -
F1.S1.DS.PLI01.CMA001_TIT102 | F1.S1.DS.PLI01.CMA001_TIT102 | POWDER LEACH FEED TANK A | - | AI | AI895 | F1.S1.DS.UCA06.KEB511.1 | F1.S1.DS.UCA03 | 1 | 2 | 2 | - | 0 | -
F1.S1.DS.PLI01.CMA001_LIT104 | F1.S1.DS.PLI01.CMA001_LIT104 | POWDER LEACH FEED TANK A LEVEL | - | AI | AI895 | F1.S1.DS.UCA06.KEB511.1 | F1.S1.DS.UCA03 | 1 | 2 | 3 | - | 0 | -
F1.S1.DS.PLI01.GPB001_FIT110 | F1.S1.DS.PLI01.GPB001_FIT110 | POWDER LEACH FEED PUMP A POWDER LEACH SOLUTION DISCHARGE | - | AI | AI895 | F1.S1.DS.UCA06.KEB511.1 | F1.S1.DS.UCA03 | 1 | 2 | 4 | - | 0 | 24 VDC, 11 W
F1.S1.DS.PLI01.GPB001_PIT123 | F1.S1.DS.PLI01.GPB001_PIT123 | POWDER LEACH FEED PUMP A DISCHARGE | - | AI | AI895 | F1.S1.DS.UCA06.KEB511.1 | F1.S1.DS.UCA03 | 1 | 2 | 5 | - | 0 | -
F1.S1.DS.PLI01.CMA002_TIT126 | F1.S1.DS.PLI01.CMA002_TIT126 | POWDER LEACH FEED TANK B | - | AI | AI895 | F1.S1.DS.UCA06.KEB511.1 | F1.S1.DS.UCA03 | 1 | 2 | 6 | - | 0 | -
F1.S1.DS.PLI01.CMA002_LIT127 | F1.S1.DS.PLI01.CMA002_LIT127 | POWDER LEACH FEED TANK B LEVEL | - | AI | AI895 | F1.S1.DS.UCA06.KEB511.1 | F1.S1.DS.UCA03 | 1 | 2 | 7 | - | 0 | -
F1.S1.DS.PLI01.CMA001_FIT128 | F1.S1.DS.PLI01.CMA001_FIT128 | POWDER LEACH FEED TANK B SODIUM HYDROXIDE FEED | - | AI | AI895 | F1.S1.DS.UCA06.KEB511.1 | F1.S1.DS.UCA03 | 1 | 2 | 8 | - | 0 | 24 VDC, 12 W
F1.S1.DS.PLI01.CMA003_LIT115 | F1.S1.DS.PLI01.CMA003_LIT115 | POWDER LEACH TANK 1 LEVEL | - | AI | AI895 | F1.S1.DS.UCA06.KEB511.1 | F1.S1.DS.UCA03 | 1 | 3 | 1 | - | 0 | -
F1.S1.DS.PLI01.CMA003_AIT116 | F1.S1.DS.PLI01.CMA003_AIT116 | POWDER LEACH TANK 1 DISSOLUTION SLURRY PH | - | AI | AI895 | F1.S1.DS.UCA06.KEB511.1 | F1.S1.DS.UCA03 | 1 | 3 | 2 | - | 1 | -
- | - | SPARE | - | AI | AI895 | - | F1.S1.DS.UCA03 | 1 | 3 | 3 | - | 1 | - | DELETED
F1.S1.DS.PLI01.CMA003_FIT121 | F1.S1.DS.PLI01.CMA003_FIT121 | POWDER LEACH TANK 1 HYDROGEN PEROXIDE FEED | - | AI | AI895 | F1.S1.DS.UCA06.KEB511.1 | F1.S1.DS.UCA03 | 1 | 3 | 4 | - | 0 | 24 VDC, 12 W
F1.S1.DS.PLI01.GPB003_PIT122 | F1.S1.DS.PLI01.GPB003_PIT122 | POWDER LEACH TANK 1 SAND PUMP DISCHARGE | - | AI | AI895 | F1.S1.DS.UCA06.KEB511.1 | F1.S1.DS.UCA03 | 1 | 3 | 5 | - | 0 | -
F1.S1.DS.PLI01.CMA003_PIT124 | F1.S1.DS.PLI01.CMA003_PIT124 | POWDER LEACH TANK 1 OFF GAS | - | AI | AI895 | F1.S1.DS.UCA06.KEB511.1 | F1.S1.DS.UCA03 | 1 | 3 | 6 | - | 0 | -
F1.S1.DS.PLI01.GPB003_FIT224 | F1.S1.DS.PLI01.GPB003_FIT224 | POWDER LEACH TANK 1 SAND PUMP DISCHARGE | - | AI | AI895 | F1.S1.DS.UCA06.KEB511.1 | F1.S1.DS.UCA03 | 1 | 3 | 7 | - | 0 | 24 VDC, 11 W
F1.S1.DS.PLI01.CMA003_ZT224 | F1.S1.DS.PLI01.CMA003_ZT224 | POWDER LEACH TANK 1 | - | AI | AI895 | F1.S1.DS.UCA06.KEB511.1 | F1.S1.DS.UCA03 | 1 | 3 | 8 | - | 0 | -
F1.S1.DS.PLI01.CMA005_LIT211 | F1.S1.DS.PLI01.CMA005_LIT211 | POWDER LEACH TANK 3 LEVEL | - | AI | AI895 | F1.S1.DS.UCA06.KEB511.1 | F1.S1.DS.UCA03 | 1 | 4 | 1 | - | 0 | -
F1.S1.DS.PLI01.CMA005_AIT218 | F1.S1.DS.PLI01.CMA005_AIT218 | POWDER LEACH TANK 3 PROCESS SOLUTION PH | - | AI | AI895 | F1.S1.DS.UCA06.KEB511.1 | F1.S1.DS.UCA03 | 1 | 4 | 2 | - | 1 | -
F1.S1.DS.PLI01.CMA007_LIT306 | F1.S1.DS.PLI01.CMA007_LIT306 | IMPURITY REMOVAL TANK 2 LEVEL | - | AI | AI895 | F1.S1.DS.UCA06.KEB511.1 | F1.S1.DS.UCA03 | 1 | 4 | 3 | - | 0 | -
F1.S1.DS.PLI01.CMA007_AIT309 | F1.S1.DS.PLI01.CMA007_AIT309 | IMPURITY REMOVAL TANK 2 PH | - | AI | AI895 | F1.S1.DS.UCA06.KEB511.1 | F1.S1.DS.UCA03 | 1 | 4 | 4 | - | 0 | -
F1.S1.DS.PLI01.CMA006_FIT324 | F1.S1.DS.PLI01.CMA006_FIT324 | IMPURITY REMOVAL TANK 1 SODIUM HYDROXIDE FEED | - | AI | AI895 | F1.S1.DS.UCA06.KEB511.1 | F1.S1.DS.UCA03 | 1 | 4 | 5 | - | 0 | 24 VDC, 12 W
F1.S1.DS.PLI01.CMA007_FIT329 | F1.S1.DS.PLI01.CMA007_FIT329 | IMPURITY REMOVAL TANK 2 SODIUM HYDROXIDE FEED | - | AI | AI895 | F1.S1.DS.UCA06.KEB511.1 | F1.S1.DS.UCA03 | 1 | 4 | 6 | - | 0 | 24 VDC, 12 W
F1.S1.DS.PLI01.CMA004_LIT203 | F1.S1.DS.PLI01.CMA004_LIT203 | POWDER LEACH TANK 2 LEVEL | - | AI | AI895 | F1.S1.DS.UCA06.KEB511.1 | F1.S1.DS.UCA03 | 1 | 4 | 7 | - | 0 | -
F1.S1.DS.PLI01.CMA004_AIT206 | F1.S1.DS.PLI01.CMA004_AIT206 | POWDER LEACH TANK 2 DISSOLUTION SLURRY PH | - | AI | AI895 | F1.S1.DS.UCA06.KEB511.1 | F1.S1.DS.UCA03 | 1 | 4 | 8 | - | 1 | -
F1.S1.DS.PLI01.CMA004_FIT221 | F1.S1.DS.PLI01.CMA004_FIT221 | POWDER LEACH TANK 2 HYDROGEN PEROXIDE FEED | - | AI | AI895 | F1.S1.DS.UCA06.KEB511.1 | F1.S1.DS.UCA03 | 1 | 5 | 1 | - | 0 | 24 VDC, 12 W
F1.S1.DS.PLI01.CMA006_AIT303 | F1.S1.DS.PLI01.CMA006_AIT303 | IMPURITY REMOVAL TANK 1 PH | - | AI | AI895 | F1.S1.DS.UCA06.KEB511.1 | F1.S1.DS.UCA03 | 1 | 5 | 2 | - | 0 | -
F1.S1.DS.PLI01.CMA008_LIT311 | F1.S1.DS.PLI01.CMA008_LIT311 | IMPURITY REMOVAL TANK 3 LEVEL | - | AI | AI895 | F1.S1.DS.UCA06.KEB511.1 | F1.S1.DS.UCA03 | 1 | 5 | 3 | - | 0 | -
F1.S1.DS.PLI01.GPB006_PIT316 | F1.S1.DS.PLI01.GPB006_PIT316 | IMPURITY REMOVAL FILTER FEED PUMP A DISCHARGE | - | AI | AI895 | F1.S1.DS.UCA06.KEB511.1 | F1.S1.DS.UCA03 | 1 | 5 | 4 | - | 0 | -
F1.S1.DS.PLI01.GPB006_AIT317 | F1.S1.DS.PLI01.GPB006_AIT317 | IMPURITY REMOVAL FILTER FEED PUMP A NEUTRALIZED SOLUTION PH | - | AI | AI895 | F1.S1.DS.UCA06.KEB511.1 | F1.S1.DS.UCA03 | 1 | 5 | 5 | - | 0 | -
F1.S1.DS.PLI01.CMA006_LIT321 | F1.S1.DS.PLI01.CMA006_LIT321 | IMPURITY REMOVAL TANK 1 LEVEL | - | AI | AI895 | F1.S1.DS.UCA06.KEB511.1 | F1.S1.DS.UCA03 | 1 | 5 | 6 | - | 0 | -
F1.S1.DS.PLI01.GPB006_FIT325 | F1.S1.DS.PLI01.GPB006_FIT325 | IMPURITY REMOVAL FILTER FEED PUMP A NEUTRALIZED SOLUTION DISCHARGE | - | AI | AI895 | F1.S1.DS.UCA06.KEB511.1 | F1.S1.DS.UCA03 | 1 | 5 | 7 | - | 0 | 24 VDC, 12 W
F1.S1.DS.PLI01.CMA008_FIT330 | F1.S1.DS.PLI01.CMA008_FIT330 | IMPURITY REMOVAL TANK 3 SODIUM HYDROXIDE FEED | - | AI | AI895 | F1.S1.DS.UCA06.KEB511.1 | F1.S1.DS.UCA03 | 1 | 5 | 8 | - | 0 | 24 VDC, 12 W
F1.S1.DS.PLI01.HQ001_FIT417 | F1.S1.DS.PLI01.HQ001_FIT417 | IMPURITY FILTER A DEIONIZED WATER FEED | - | AI | AI895 | F1.S1.DS.UCA06.KEB511.1 | F1.S1.DS.UCA03 | 1 | 6 | 1 | - | 0 | 24 VDC, 11 W
F1.S1.DS.PLI01.CMA009_FIT601 | F1.S1.DS.PLI01.CMA009_FIT601 | IMPURITY REMOVAL REPULP TANK DEIONIZED WATER FEED | - | AI | AI895 | F1.S1.DS.UCA06.KEB511.1 | F1.S1.DS.UCA03 | 1 | 6 | 2 | - | 0 | 24 VDC, 11 W
F1.S1.DS.RRS01.CMA001_FIT102 | F1.S1.DS.RRS01.CMA001_FIT102 | RESIDUE LEACH AND IRON PRECIPITATION BATCH REACTOR HYDROGEN PEROXIDE FEED | - | AI | AI895 | F1.S1.DS.UCA06.KEB511.1 | F1.S1.DS.UCA03 | 1 | 6 | 3 | - | 0 | 24 VDC, 12 W
F1.S1.DS.RRS01.CMA001_FIT103 | F1.S1.DS.RRS01.CMA001_FIT103 | RESIDUE LEACH AND IRON PRECIPITATION BATCH REACTOR SODIUM HYDROXIDE FEED | - | AI | AI895 | F1.S1.DS.UCA06.KEB511.1 | F1.S1.DS.UCA03 | 1 | 6 | 4 | - | 0 | 24 VDC, 12 W
F1.S1.DS.RRS01.CMA001_FIT117 | F1.S1.DS.RRS01.CMA001_FIT117 | RESIDUE LEACH AND IRON PRECIPITATION BATCH REACTOR DEIONIZED WATER FEED | - | AI | AI895 | F1.S1.DS.UCA06.KEB511.1 | F1.S1.DS.UCA03 | 1 | 6 | 5 | - | 0 | 24 VDC, 11 W
F1.S1.DS.RRS01.GPA001_PIT119 | F1.S1.DS.RRS01.GPA001_PIT119 | IRON PRECIPITATION FILTER FEED PUMP DISCHARGE | - | AI | AI895 | F1.S1.DS.UCA06.KEB511.1 | F1.S1.DS.UCA03 | 1 | 6 | 6 | - | 0 | -
F1.S1.DS.RRS01.GPA001_FIT122 | F1.S1.DS.RRS01.GPA001_FIT122 | IRON PRECIPITATION FILTER FEED PUMP A DISCHARGE | - | AI | AI895 | F1.S1.DS.UCA06.KEB511.1 | F1.S1.DS.UCA03 | 1 | 6 | 7 | - | 0 | 24 VDC, 12 W
F1.S1.DS.RRS01.CMA001_FIT124 | F1.S1.DS.RRS01.CMA001_FIT124 | RESIDUE LEACH AND IRON PRECIPITATION BATCH REACTOR SULFURIC ACID FEED | - | AI | AI895 | F1.S1.DS.UCA06.KEB511.1 | F1.S1.DS.UCA03 | 1 | 6 | 8 | - | 0 | 24 VDC, 12 W
F1.S1.DS.RRS01.CMA001_AIT102 | F1.S1.DS.RRS01.CMA001_AIT102 | RESIDUE LEACH AND IRON PRECIPITATION BATCH REACTOR PH | - | AI | AI895 | F1.S1.DS.UCA06.KEB511.1 | F1.S1.DS.UCA03 | 1 | 7 | 1 | - | 1 | -
F1.S1.DS.RRS01.CMA001_LIT105 | F1.S1.DS.RRS01.CMA001_LIT105 | RESIDUE LEACH AND IRON PRECIPITATION BATCH REACTOR LEVEL | - | AI | AI895 | F1.S1.DS.UCA06.KEB511.1 | F1.S1.DS.UCA03 | 1 | 7 | 2 | - | 0 | -
F1.S1.DS.RRS01.CMA001_TIT123 | F1.S1.DS.RRS01.CMA001_TIT123 | RESIDUE LEACH AND IRON PRECIPITATION BATCH REACTOR | - | AI | AI895 | F1.S1.DS.UCA06.KEB511.1 | F1.S1.DS.UCA03 | 1 | 7 | 3 | - | 0 | -
- | - | SPARE | - | AI | AI895 | - | F1.S1.DS.UCA03 | 1 | 7 | 4 | - | 1 | - | DELETED
F1.S1.DS.RRS01.CMA001_AIT102A | F1.S1.DS.RRS01.CMA001_AIT102A | RESIDUE LEACH AND IRON PRECIPITATION BATCH REACTOR ORP | - | AI | AI895 | F1.S1.DS.UCA06.KEB511.1 | F1.S1.DS.UCA03 | 1 | 7 | 5 | - | 0 | -
F1.S1.DS.PLI01.CMA003_AIT116A | F1.S1.DS.PLI01.CMA003_AIT116A | POWDER LEACH TANK 1 DISSOLUTION SLURRY ORP | - | AI | AI895 | F1.S1.DS.UCA06.KEB511.1 | F1.S1.DS.UCA03 | 1 | 7 | 6 | - | 0 | -
F1.S1.DS.PLI01.CMA004_AIT206A | F1.S1.DS.PLI01.CMA004_AIT206A | POWDER LEACH TANK 2 DISSOLUTION SLURRY ORP | - | AI | AI895 | F1.S1.DS.UCA06.KEB511.1 | F1.S1.DS.UCA03 | 1 | 7 | 7 | - | 0 | -
F1.S1.DS.PLI01.CMA005_AIT218A | F1.S1.DS.PLI01.CMA005_AIT218A | POWDER LEACH TANK 3 PROCESS SOLUTION ORP | - | AI | AI895 | F1.S1.DS.UCA06.KEB511.1 | F1.S1.DS.UCA03 | 1 | 7 | 8 | - | 0 | -
- | - | SPARE | - | AI | AI895 | - | F1.S1.DS.UCA03 | 1 | 8 | 1 | - | 1 | - | DELETED
- | - | SPARE | - | AI | AI895 | - | F1.S1.DS.UCA03 | 1 | 8 | 2 | - | 1 | - | PUMP'S RUPTURE DETECTION NO LONGER REQUIRED. LT DELETED. CHANNEL NOW SPARE.
- | - | SPARE | - | AI | AI895 | - | F1.S1.DS.UCA03 | 1 | 8 | 3 | - | 1 | - | DELETED
F1.S1.DS.PLI01.GPB001_DIT110 | F1.S1.DS.PLI01.GPB001_DIT110 | POWDER LEACH FEED PUMP A POWDER LEACH SOLUTION DISCHARGE | - | AI | AI895 | F1.S1.DS.UCA06.KEB511.1 | F1.S1.DS.UCA03 | 1 | 8 | 4 | - | 1 | - | As part of F1.S1.DS.PLI01.GPB001_FIT110
F1.S1.DS.PLI01.GPB003_DIT224 | F1.S1.DS.PLI01.GPB003_DIT224 | POWDER LEACH TANK 1 SAND PUMP DISCHARGE | - | AI | AI895 | F1.S1.DS.UCA06.KEB511.1 | F1.S1.DS.UCA03 | 1 | 8 | 5 | - | 1 | - | As part of F1.S1.DS.PLI01.GPB003_FIT224
- | - | SPARE | - | AI | AI895 | - | F1.S1.DS.UCA03 | 1 | 8 | 6 | - | 0 | -
- | - | SPARE | - | AI | AI895 | - | F1.S1.DS.UCA03 | 1 | 8 | 7 | - | 0 | -
- | - | SPARE | - | AI | AI895 | - | F1.S1.DS.UCA03 | 1 | 8 | 8 | - | 0 | -
- | - | SPARE | - | AI | AI895 | - | F1.S1.DS.UCA03 | 1 | 9 | 1 | - | 0 | -
- | - | SPARE | - | AI | AI895 | - | F1.S1.DS.UCA03 | 1 | 9 | 2 | - | 0 | -
- | - | SPARE | - | AI | AI895 | - | F1.S1.DS.UCA03 | 1 | 9 | 3 | - | 0 | -
- | - | SPARE | - | AI | AI895 | - | F1.S1.DS.UCA03 | 1 | 9 | 4 | - | 0 | -
- | - | SPARE | - | AI | AI895 | - | F1.S1.DS.UCA03 | 1 | 9 | 5 | - | 0 | -
- | - | SPARE | - | AI | AI895 | - | F1.S1.DS.UCA03 | 1 | 9 | 6 | - | 0 | -
- | - | SPARE | - | AI | AI895 | - | F1.S1.DS.UCA03 | 1 | 9 | 7 | - | 0 | -
- | - | SPARE | - | AI | AI895 | - | F1.S1.DS.UCA03 | 1 | 9 | 8 | - | 0 | -
F1.S1.DS.IXS01.CMA001_ACV217A | F1.S1.DS.IXS01.CMA001_ACV217A | IMPURITY IX FEED SURGE TANK SULFURIC ACID FEED | - | AO | AO895 | F1.S1.DS.UCA06.KEB511.1 | F1.S1.DS.UCA03 | 1 | 10 | 1 | - | 0 | -
F1.S1.DS.IXS01.CMA001_ACV217B | F1.S1.DS.IXS01.CMA001_ACV217B | IMPURITY IX FEED SURGE TANK SODIUM HYDROXIDE FEED | - | AO | AO895 | F1.S1.DS.UCA06.KEB511.1 | F1.S1.DS.UCA03 | 1 | 10 | 2 | - | 0 | -
F1.S1.DS.PLI01.CMA001_FCV128 | F1.S1.DS.PLI01.CMA001_FCV128 | POWDER LEACH FEED TANK B SODIUM HYDROXIDE FEED | - | AO | AO895 | F1.S1.DS.UCA06.KEB511.1 | F1.S1.DS.UCA03 | 1 | 10 | 3 | - | 0 | -
F1.S1.DS.PLI01.CMA003_FCV121 | F1.S1.DS.PLI01.CMA003_FCV121 | POWDER LEACH TANK 1 HYDROGEN PEROXIDE FEED | - | AO | AO895 | F1.S1.DS.UCA06.KEB511.1 | F1.S1.DS.UCA03 | 1 | 10 | 4 | - | 0 | -
F1.S1.DS.PLI01.CMA006_ACV303 | F1.S1.DS.PLI01.CMA006_ACV303 | IMPURITY REMOVAL TANK 1 SODIUM HYDROXIDE FEED | - | AO | AO895 | F1.S1.DS.UCA06.KEB511.1 | F1.S1.DS.UCA03 | 1 | 10 | 5 | - | 0 | -
F1.S1.DS.PLI01.CMA007_ACV309 | F1.S1.DS.PLI01.CMA007_ACV309 | IMPURITY REMOVAL TANK 2 SODIUM HYDROXIDE FEED | - | AO | AO895 | F1.S1.DS.UCA06.KEB511.1 | F1.S1.DS.UCA03 | 1 | 10 | 6 | - | 0 | -
F1.S1.DS.PLI01.CMA004_FCV221 | F1.S1.DS.PLI01.CMA004_FCV221 | POWDER LEACH TANK 2 HYDROGEN PEROXIDE FEED | - | AO | AO895 | F1.S1.DS.UCA06.KEB511.1 | F1.S1.DS.UCA03 | 1 | 10 | 7 | - | 0 | -
F1.S1.DS.PLI01.CMA008_ACV317 | F1.S1.DS.PLI01.CMA008_ACV317 | IMPURITY REMOVAL TANK 3 SODIUM HYDROXIDE FEED | - | AO | AO895 | F1.S1.DS.UCA06.KEB511.1 | F1.S1.DS.UCA03 | 1 | 10 | 8 | - | 0 | -
F1.S1.DS.PLI01.CMA009_LCV407 | F1.S1.DS.PLI01.CMA009_LCV407 | IMPURITY REMOVAL REPULP TANK DEIONIZED WATER FEED | - | AO | AO895 | F1.S1.DS.UCA06.KEB511.1 | F1.S1.DS.UCA03 | 1 | 11 | 1 | - | 0 | -
F1.S1.DS.PLI01.HQ001_FCV417 | F1.S1.DS.PLI01.HQ001_FCV417 | IMPURITY FILTER A DEIONIZED WATER FEED | - | AO | AO895 | F1.S1.DS.UCA06.KEB511.1 | F1.S1.DS.UCA03 | 1 | 11 | 2 | - | 0 | -
F1.S1.DS.PLI01.GPB010_FCV604 | F1.S1.DS.PLI01.GPB010_FCV604 | IMPURITY REMOVAL REPULP DISCHARGE PUMP A TO IMPURITY REMOVAL TANK A | - | AO | AO895 | F1.S1.DS.UCA06.KEB511.1 | F1.S1.DS.UCA03 | 1 | 11 | 3 | - | 0 | -
F1.S1.DS.RRS01.CMA001_FCV102 | F1.S1.DS.RRS01.CMA001_FCV102 | RESIDUE LEACH AND IRON PRECIPITATION BATCH REACTOR HYDROGEN PEROXID FEED | - | AO | AO895 | F1.S1.DS.UCA06.KEB511.1 | F1.S1.DS.UCA03 | 1 | 11 | 4 | - | 0 | -
F1.S1.DS.RRS01.CMA001_ACV102 | F1.S1.DS.RRS01.CMA001_ACV102 | RESIDUE LEACH AND IRON PRECIPITATION BATCH REACTOR SULFURIC ACID FEED | - | AO | AO895 | F1.S1.DS.UCA06.KEB511.1 | F1.S1.DS.UCA03 | 1 | 11 | 5 | - | 0 | -
F1.S1.DS.RRS01.CMA001_FCV103 | F1.S1.DS.RRS01.CMA001_FCV103 | RESIDUE LEACH AND IRON PRECIPITATION BATCH REACTOR SODIUM HYDROXIDE FEED | - | AO | AO895 | F1.S1.DS.UCA06.KEB511.1 | F1.S1.DS.UCA03 | 1 | 11 | 6 | - | 0 | -
F1.S1.DS.RRS01.CMA001_FCV117 | F1.S1.DS.RRS01.CMA001_FCV117 | RESIDUE LEACH AND IRON PRECIPITATION BATCH REACTOR DEIONIZED WATER FEED | - | AO | AO895 | F1.S1.DS.UCA06.KEB511.1 | F1.S1.DS.UCA03 | 1 | 11 | 7 | - | 0 | -
- | - | SPARE | - | AO | AO895 | - | F1.S1.DS.UCA03 | 1 | 11 | 8 | - | 0 | -
- | - | SPARE | - | AO | AO895 | - | F1.S1.DS.UCA03 | 1 | 12 | 1 | - | 0 | -
- | - | SPARE | - | AO | AO895 | - | F1.S1.DS.UCA03 | 1 | 12 | 2 | - | 0 | -
- | - | SPARE | - | AO | AO895 | - | F1.S1.DS.UCA03 | 1 | 12 | 3 | - | 0 | -
- | - | SPARE | - | AO | AO895 | - | F1.S1.DS.UCA03 | 1 | 12 | 4 | - | 0 | -
- | - | SPARE | - | AO | AO895 | - | F1.S1.DS.UCA03 | 1 | 12 | 5 | - | 0 | -
- | - | SPARE | - | AO | AO895 | - | F1.S1.DS.UCA03 | 1 | 12 | 6 | - | 0 | -
- | - | SPARE | - | AO | AO895 | - | F1.S1.DS.UCA03 | 1 | 12 | 7 | - | 0 | -
- | - | SPARE | - | AO | AO895 | - | F1.S1.DS.UCA03 | 1 | 12 | 8 | - | 0 | -
F1.S1.DS.UCA03.KEC421.11 | F1.S1.DS.UCA03.KEC421.11 | RACK 2 ETHERNET FCI MODULE | - | E'NET | CI845 | F1.S1.DS.UCA06.KEB511.1 | F1.S1.DS.UCA03 | - | - | - | 10.200.23.13 | 0
F1.S1.DS.UCA03.KEC421.21 | F1.S1.DS.UCA03.KEC421.21 | RACK 2 ETHERNET FCI MODULE | - | E'NET | CI845 | F1.S1.DS.UCA06.KEB511.1 | F1.S1.DS.UCA03 | - | - | - | 10.200.23.14 | 0
F1.S1.DS.PLI01.GPB090_ZSC222 | F1.S1.DS.PLI01.GPB090_ZSC222 | MEZZANINE COVERED AREA SUMP PUMP | - | DI | DI890 | F1.S1.DS.UCA06.KEB511.1 | F1.S1.DS.UCA03 | 2 | 1 | 1 | - | 0 | -
F1.S1.DS.PLI01.GPB090_ZSO222 | F1.S1.DS.PLI01.GPB090_ZSO222 | MEZZANINE COVERED AREA SUMP PUMP | - | DI | DI890 | F1.S1.DS.UCA06.KEB511.1 | F1.S1.DS.UCA03 | 2 | 1 | 2 | - | 0 | -
F1.S1.DS.PLI01.GPB003_ZSC225 | F1.S1.DS.PLI01.GPB003_ZSC225 | POWDER LEACH TANK 1 SAND PUMP | - | DI | DI890 | F1.S1.DS.UCA06.KEB511.1 | F1.S1.DS.UCA03 | 2 | 1 | 3 | - | 0 | -
F1.S1.DS.PLI01.GPB003_ZSO225 | F1.S1.DS.PLI01.GPB003_ZSO225 | POWDER LEACH TANK 1 SAND PUMP | - | DI | DI890 | F1.S1.DS.UCA06.KEB511.1 | F1.S1.DS.UCA03 | 2 | 1 | 4 | - | 0 | -
F1.S1.DS.RRS01.CMA001_ZSC131 | F1.S1.DS.RRS01.CMA001_ZSC131 | RESIDUE LEACH AND IRON PRECIPITATION BATCH REACTOR CLOSED | - | DI | DI890 | F1.S1.DS.UCA06.KEB511.1 | F1.S1.DS.UCA03 | 2 | 1 | 5 | - | 0 | -
F1.S1.DS.RRS01.CMA001_ZSO131 | F1.S1.DS.RRS01.CMA001_ZSO131 | RESIDUE LEACH AND IRON PRECIPITATION BATCH REACTOR OPENED | - | DI | DI890 | F1.S1.DS.UCA06.KEB511.1 | F1.S1.DS.UCA03 | 2 | 1 | 6 | - | 0 | -
F1.S1.DS.RRS01.CMA001_ZSC132 | F1.S1.DS.RRS01.CMA001_ZSC132 | RESIDUE LEACH AND IRON PRECIPITATION BATCH REACTOR CLOSED | - | DI | DI890 | F1.S1.DS.UCA06.KEB511.1 | F1.S1.DS.UCA03 | 2 | 1 | 7 | - | 0 | -
F1.S1.DS.RRS01.CMA001_ZSO132 | F1.S1.DS.RRS01.CMA001_ZSO132 | RESIDUE LEACH AND IRON PRECIPITATION BATCH REACTOR OPENED | - | DI | DI890 | F1.S1.DS.UCA06.KEB511.1 | F1.S1.DS.UCA03 | 2 | 1 | 8 | - | 0 | -
F1.S1.DS.RRS01.GPA001_PSH134 | F1.S1.DS.RRS01.GPA001_PSH134 | IRON PRECIPITATION FILTER FEED PUMP A DISCHARGE | - | DI | DI890 | F1.S1.DS.UCA06.KEB511.1 | F1.S1.DS.UCA03 | 2 | 2 | 1 | - | 0 | -
- | - | SPARE | - | DI | DI890 | - | F1.S1.DS.UCA03 | 2 | 2 | 2 | - | 0 | -
- | - | SPARE | - | DI | DI890 | - | F1.S1.DS.UCA03 | 2 | 2 | 3 | - | 0 | -
- | - | SPARE | - | DI | DI890 | - | F1.S1.DS.UCA03 | 2 | 2 | 4 | - | 0 | -
- | - | SPARE | - | DI | DI890 | - | F1.S1.DS.UCA03 | 2 | 2 | 5 | - | 0 | -
F1.S1.DS.UCA03 -1.FCB112 | F1.S1.DS.UCA03 -1.FCB112 | RIO PANEL INTERNAL POWER SUPERVISION | - | DI | DI890 | F1.S1.DS.UCA06.KEB511.1 | F1.S1.DS.UCA03 | 2 | 2 | 6 | - | 0 | -
F1.S1.DS.UCA03 -1.FCB121 | F1.S1.DS.UCA03 -1.FCB121 | RIO PANEL INTERNAL POWER SUPERVISION | - | DI | DI890 | F1.S1.DS.UCA06.KEB511.1 | F1.S1.DS.UCA03 | 2 | 2 | 7 | - | 0 | -
F1.S1.DS.UCA03 -1.FCB131 | F1.S1.DS.UCA03 -1.FCB131 | RIO PANEL INTERNAL POWER SUPERVISION | - | DI | DI890 | F1.S1.DS.UCA06.KEB511.1 | F1.S1.DS.UCA03 | 2 | 2 | 8 | - | 0 | -
F1.X1.XSS01.FZ008_ZSC808A | F1.X1.XSS01.FZ008_ZSC808A | SAFETY SHOWER AND EYEWASH STATION 8 FLOW SWITCH A | - | DI | DI890 | F1.S1.DS.UCA06.KEB511.1 | F1.S1.DS.UCA03 | 2 | 3 | 1 | - | 0 | -
F1.X1.XSS01.FZ008_ZSC808B | F1.X1.XSS01.FZ008_ZSC808B | SAFETY SHOWER AND EYEWASH STATION 8 FLOW SWITCH B | - | DI | DI890 | F1.S1.DS.UCA06.KEB511.1 | F1.S1.DS.UCA03 | 2 | 3 | 2 | - | 0 | -
F1.X1.XSS01.FZ010_ZSC810A | F1.X1.XSS01.FZ010_ZSC810A | SAFETY SHOWER AND EYEWASH STATION 10 FLOW SWITCH A | - | DI | DI890 | F1.S1.DS.UCA06.KEB511.1 | F1.S1.DS.UCA03 | 2 | 3 | 3 | - | 0 | -
F1.X1.XSS01.FZ010_ZSC810B | F1.X1.XSS01.FZ010_ZSC810B | SAFETY SHOWER AND EYEWASH STATION 10 FLOW SWITCH B | - | DI | DI890 | F1.S1.DS.UCA06.KEB511.1 | F1.S1.DS.UCA03 | 2 | 3 | 4 | - | 0 | -
F1.X1.XSS01.FZ011_ZSC811A | F1.X1.XSS01.FZ011_ZSC811A | SAFETY SHOWER AND EYEWASH STATION 11 FLOW SWITCH A | - | DI | DI890 | F1.S1.DS.UCA06.KEB511.1 | F1.S1.DS.UCA03 | 2 | 3 | 5 | - | 0 | -
F1.X1.XSS01.FZ011_ZSC811B | F1.X1.XSS01.FZ011_ZSC811B | SAFETY SHOWER AND EYEWASH STATION 11 FLOW SWITCH B | - | DI | DI890 | F1.S1.DS.UCA06.KEB511.1 | F1.S1.DS.UCA03 | 2 | 3 | 6 | - | 0 | -
F1.X1.XSS01.FZ012_ZSC812A | F1.X1.XSS01.FZ012_ZSC812A | SAFETY SHOWER AND EYEWASH STATION 12 FLOW SWITCH A | - | DI | DI890 | F1.S1.DS.UCA06.KEB511.1 | F1.S1.DS.UCA03 | 2 | 3 | 7 | - | 0 | -
F1.X1.XSS01.FZ012_ZSC812B | F1.X1.XSS01.FZ012_ZSC812B | SAFETY SHOWER AND EYEWASH STATION 12 FLOW SWITCH B | - | DI | DI890 | F1.S1.DS.UCA06.KEB511.1 | F1.S1.DS.UCA03 | 2 | 3 | 8 | - | 0 | -
- | - | SPARE | - | DO | DO890 | - | F1.S1.DS.UCA03 | 2 | 4 | 1 | - | 1 | - | DELETED
- | - | SPARE | - | DO | DO890 | - | F1.S1.DS.UCA03 | 2 | 4 | 2 | - | 1 | - | DELETED
- | - | SPARE | - | DO | DO890 | - | F1.S1.DS.UCA03 | 2 | 4 | 3 | - | 1 | - | DELETED
- | - | SPARE | - | DO | DO890 | - | F1.S1.DS.UCA03 | 2 | 4 | 4 | - | 1 | - | DELETED
- | - | SPARE | - | DO | DO890 | - | F1.S1.DS.UCA03 | 2 | 5 | 1 | - | 0 | -
- | - | SPARE | - | DO | DO890 | - | F1.S1.DS.UCA03 | 2 | 5 | 2 | - | 0 | -
- | - | SPARE | - | DO | DO890 | - | F1.S1.DS.UCA03 | 2 | 5 | 3 | - | 0 | -
- | - | SPARE | - | DO | DO890 | - | F1.S1.DS.UCA03 | 2 | 5 | 4 | - | 0 | -
- | - | SPARE SLOT | - | N/A | - | - | F1.S1.DS.UCA03 | 2 | 6 | - | - | 0 | -
- | - | SPARE SLOT | - | N/A | - | - | F1.S1.DS.UCA03 | 2 | 7 | - | - | 0 | -
- | - | SPARE SLOT | - | N/A | - | - | F1.S1.DS.UCA03 | 2 | 8 | - | - | 0 | -
- | - | SPARE SLOT | - | N/A | - | - | F1.S1.DS.UCA03 | 2 | 9 | - | - | 0 | -
- | - | SPARE SLOT | - | N/A | - | - | F1.S1.DS.UCA03 | 2 | 10 | - | - | 0 | -
- | - | SPARE SLOT | - | N/A | - | - | F1.S1.DS.UCA03 | 2 | 11 | - | - | 0 | -
- | - | SPARE SLOT | - | N/A | - | - | F1.S1.DS.UCA03 | 2 | 12 | - | - | 0 | -
F1.S1.DS.UCA04.KEC411.11 | F1.S1.DS.UCA04.KEC411.11 | RACK 1 ETHERNET FCI MODULE | - | E'NET | CI845 | F1.S1.DS.UCA06.KEB511.1 | F1.S1.DS.UCA04 | - | - | - | 10.200.23.15 | 0
F1.S1.DS.UCA04.KEC411.21 | F1.S1.DS.UCA04.KEC411.21 | RACK 1 ETHERNET FCI MODULE | - | E'NET | CI845 | F1.S1.DS.UCA06.KEB511.1 | F1.S1.DS.UCA04 | - | - | - | 10.200.23.16 | 0
F1.S1.DS.EFT01.CMA001_LIT102 | F1.S1.DS.EFT01.CMA001_LIT102 | EFFLUENT FEED SURGE TANK LEVEL | - | AI | AI895 | F1.S1.DS.UCA06.KEB511.1 | F1.S1.DS.UCA04 | 1 | 1 | 1 | - | 0 | -
F1.S1.DS.EFT01.CMA001_AIT115 | F1.S1.DS.EFT01.CMA001_AIT115 | EFFLUENT FEED SURGE TANK PH | - | AI | AI895 | F1.S1.DS.UCA06.KEB511.1 | F1.S1.DS.UCA04 | 1 | 1 | 2 | - | 0 | -
F1.S1.DS.EFT01.GPB001_FIT116 | F1.S1.DS.EFT01.GPB001_FIT116 | EFFLUENT TREATMENT FEED PUMP A DISCHARGE | - | AI | AI895 | F1.S1.DS.UCA06.KEB511.1 | F1.S1.DS.UCA04 | 1 | 1 | 3 | - | 0 | 24 VDC, 11 W
F1.S1.DS.EFT01.CMA001_TIT125 | F1.S1.DS.EFT01.CMA001_TIT125 | EFFLUENT FEED SURGE TANK | - | AI | AI895 | F1.S1.DS.UCA06.KEB511.1 | F1.S1.DS.UCA04 | 1 | 1 | 4 | - | 0 | -
F1.S1.DS.EFT01.CMA001_FIT130 | F1.S1.DS.EFT01.CMA001_FIT130 | EFFLUENT FEED SURGE TANK SODIUM HYDROXIDE FEED | - | AI | AI895 | F1.S1.DS.UCA06.KEB511.1 | F1.S1.DS.UCA04 | 1 | 1 | 5 | - | 0 | 24 VDC, 12 W
F1.S1.DS.EFT01.CMA003_LIT201 | F1.S1.DS.EFT01.CMA003_LIT201 | EFFLUENT FILTRATE TANK | - | AI | AI895 | F1.S1.DS.UCA06.KEB511.1 | F1.S1.DS.UCA04 | 1 | 1 | 6 | - | 0 | -
F1.S1.DS.EFT01.GPA005_FIT212 | F1.S1.DS.EFT01.GPA005_FIT212 | EFFLUENT FILTRATE TRANSFER PUMP A DISCHARGE | - | AI | AI895 | F1.S1.DS.UCA06.KEB511.1 | F1.S1.DS.UCA04 | 1 | 1 | 7 | - | 0 | 24 VDC, 12 W
F1.S1.DS.RUS01.GPB121_PIT608 | F1.S1.DS.RUS01.GPB121_PIT608 | HYDROGEN PEROXIDE PLANT SUPPLY | - | AI | AI895 | F1.S1.DS.UCA06.KEB511.1 | F1.S1.DS.UCA04 | 1 | 1 | 8 | - | 0 | -
F1.S1.DS.EFT01.CMA002_LIT106 | F1.S1.DS.EFT01.CMA002_LIT106 | EFFLUENT TREATMENT BATCH REACTOR LEVEL | - | AI | AI895 | F1.S1.DS.UCA06.KEB511.1 | F1.S1.DS.UCA04 | 1 | 2 | 1 | - | 0 | -
F1.S1.DS.EFT01.CMA002_FIT117 | F1.S1.DS.EFT01.CMA002_FIT117 | EFFLUENT TREATMENT BATCH REACTOR FEED | - | AI | AI895 | F1.S1.DS.UCA06.KEB511.1 | F1.S1.DS.UCA04 | 1 | 2 | 2 | - | 0 | 24 VDC, 11 W
F1.S1.DS.EFT01.CMA002_TIT119 | F1.S1.DS.EFT01.CMA002_TIT119 | EFFLUENT TREATMENT BATCH REACTOR | - | AI | AI895 | F1.S1.DS.UCA06.KEB511.1 | F1.S1.DS.UCA04 | 1 | 2 | 3 | - | 0 | -
F1.S1.DS.EFT01.CMA002_AIT120 | F1.S1.DS.EFT01.CMA002_AIT120 | EFFLUENT TREATMENT BATCH REACTOR PH | - | AI | AI895 | F1.S1.DS.UCA06.KEB511.1 | F1.S1.DS.UCA04 | 1 | 2 | 4 | - | 0 | -
F1.S1.DS.EFT01.GPA003_PIT121 | F1.S1.DS.EFT01.GPA003_PIT121 | EFFLUENT TREATMENT FILTER FEED PUMP A DISCHARGE | - | AI | AI895 | F1.S1.DS.UCA06.KEB511.1 | F1.S1.DS.UCA04 | 1 | 2 | 5 | - | 0 | -
F1.S1.DS.EFT01.GPA003_FIT122 | F1.S1.DS.EFT01.GPA003_FIT122 | EFFLUENT TREATMENT FILTER PUMP A EFFLUENT DISCHARGE | - | AI | AI895 | F1.S1.DS.UCA06.KEB511.1 | F1.S1.DS.UCA04 | 1 | 2 | 6 | - | 0 | 24 VDC, 12 W
F1.S1.DS.FPH01.CMA001_LIT502 | F1.S1.DS.FPH01.CMA001_LIT502 | NICKEL AND COBALT PRODUCT SURGE TANK 1 LEVEL | - | AI | AI895 | F1.S1.DS.UCA06.KEB511.1 | F1.S1.DS.UCA04 | 1 | 2 | 7 | - | 0 | -
F1.S1.DS.FPH01.CMA002_LIT506 | F1.S1.DS.FPH01.CMA002_LIT506 | NICKEL AND COBALT PRODUCT SURGE TANK 2 LEVEL | - | AI | AI895 | F1.S1.DS.UCA06.KEB511.1 | F1.S1.DS.UCA04 | 1 | 2 | 8 | - | 0 | -
F1.S1.DS.FPH01.CMA001_FIT515 | F1.S1.DS.FPH01.CMA001_FIT515 | NICKEL AND COBALT PRODUCT SURGE TANK 1 DEIONIZED WATER FEED | - | AI | AI895 | F1.S1.DS.UCA06.KEB511.1 | F1.S1.DS.UCA04 | 1 | 3 | 1 | - | 0 | 24 VDC, 11 W
F1.S1.DS.FPH01.CMA002_FIT516 | F1.S1.DS.FPH01.CMA002_FIT516 | NICKEL AND COBALT PRODCUT SURGE TANK 2 DEIONIZED WATER FEED | - | AI | AI895 | F1.S1.DS.UCA06.KEB511.1 | F1.S1.DS.UCA04 | 1 | 3 | 2 | - | 0 | 24 VDC, 11 W
F1.S1.DS.FPH01.GPB002_FIT511 | F1.S1.DS.FPH01.GPB002_FIT511 | NICKEL AND COBALT PRODUCT PUMP 2 DISCHARGE | - | AI | AI895 | F1.S1.DS.UCA06.KEB511.1 | F1.S1.DS.UCA04 | 1 | 3 | 3 | - | 0 | 24 VDC, 11 W
F1.S1.DS.FPH01.GPB002_PIT517 | F1.S1.DS.FPH01.GPB002_PIT517 | FINAL NICKEL AND COBALT PRODUCT | - | AI | AI895 | F1.S1.DS.UCA06.KEB511.1 | F1.S1.DS.UCA04 | 1 | 3 | 4 | - | 0 | -
F1.S1.DS.FPH01.GPB001_FIT518 | F1.S1.DS.FPH01.GPB001_FIT518 | NICKEL AND COBALT PRODUCT PUMP 1 DISCHARGE | - | AI | AI895 | F1.S1.DS.UCA06.KEB511.1 | F1.S1.DS.UCA04 | 1 | 3 | 5 | - | 0 | 24 VDC, 11 W
F1.S1.DS.FPH01.GPB002_TIT520 | F1.S1.DS.FPH01.GPB002_TIT520 | FINAL NICKEL AND COBALT PRODUCT | - | AI | AI895 | F1.S1.DS.UCA06.KEB511.1 | F1.S1.DS.UCA04 | 1 | 3 | 6 | - | 0 | -
F1.S1.DS.RUS01.XM01_PIT501 | F1.S1.DS.RUS01.XM01_PIT501 | STEAM PLANT SUPPLY | - | AI | AI895 | F1.S1.DS.UCA06.KEB511.1 | F1.S1.DS.UCA04 | 1 | 3 | 7 | - | 0 | -
F1.S1.DS.RUS01.XM01_FIT504 | F1.S1.DS.RUS01.XM01_FIT504 | SEAL WATER SUPPLY PUMP A DISCHARGE | - | AI | AI895 | F1.S1.DS.UCA06.KEB511.1 | F1.S1.DS.UCA04 | 1 | 3 | 8 | - | 0 | -
F1.S1.DS.OGT01.HSB001_TIT203 | F1.S1.DS.OGT01.HSB001_TIT203 | LEACH OFF GAS SCRUBBER OFF GAS INLET | - | AI | AI895 | F1.S1.DS.UCA06.KEB511.1 | F1.S1.DS.UCA04 | 1 | 4 | 1 | - | 0 | -
F1.S1.DS.OGT01.HSB001_PIT204 | F1.S1.DS.OGT01.HSB001_PIT204 | LEACH OFF GAS SCRUBBER OFF GAS INLET | - | AI | AI895 | F1.S1.DS.UCA06.KEB511.1 | F1.S1.DS.UCA04 | 1 | 4 | 2 | - | 0 | -
F1.S1.DS.OGT01.HSB001_PDIT207 | F1.S1.DS.OGT01.HSB001_PDIT207 | LEACH OFF GAS SCRUBBER VENTURI DIFFERENTIAL PRESSURE | - | AI | AI895 | F1.S1.DS.UCA06.KEB511.1 | F1.S1.DS.UCA04 | 1 | 4 | 3 | - | 0 | - | ON HOLD PENDING VENDOR CONFIRMATION OF I.S. COMPATABILITY
F1.S1.DS.OGT01.CMA001_FIT218 | F1.S1.DS.OGT01.CMA001_FIT218 | VACUUM RELIEF TANK DEIONIZED WATER FEED | - | AI | AI895 | F1.S1.DS.UCA06.KEB511.1 | F1.S1.DS.UCA04 | 1 | 4 | 4 | - | 0 | 24 VDC, 11 W
F1.S1.DS.OGT01.CMA001_LIT219 | F1.S1.DS.OGT01.CMA001_LIT219 | VACUUM RELIEF TANK LEVEL | - | AI | AI895 | F1.S1.DS.UCA06.KEB511.1 | F1.S1.DS.UCA04 | 1 | 4 | 5 | - | 0 | -
F1.S1.DS.OGT01.HSB001_FIT220 | F1.S1.DS.OGT01.HSB001_FIT220 | LEACH OFFGAS SCRUBBER DEIONIZED WATER FEED | - | AI | AI895 | F1.S1.DS.UCA06.KEB511.1 | F1.S1.DS.UCA04 | 1 | 4 | 6 | - | 0 | 24 VDC, 11 W
F1.S1.DS.OGT01.HSB001_LIT231 | F1.S1.DS.OGT01.HSB001_LIT231 | LEACH OFFGAS SCRUBBER | - | AI | AI895 | F1.S1.DS.UCA06.KEB511.1 | F1.S1.DS.UCA04 | 1 | 4 | 7 | - | 0 | - | ON HOLD PENDING VENDOR CONFIRMATION OF I.S. COMPATABILITY
F1.S1.DS.OGT01.GPB001_FIT232 | F1.S1.DS.OGT01.GPB001_FIT232 | LEACH OFFGAS SCRUBBER RECIRCULATION PUMP A | - | AI | AI895 | F1.S1.DS.UCA06.KEB511.1 | F1.S1.DS.UCA04 | 1 | 4 | 8 | - | 0 | - | ON HOLD PENDING VENDOR CONFIRMATION OF I.S. COMPATABILITY
- | - | SPARE | - | AI | AI895 | - | F1.S1.DS.UCA04 | 1 | 5 | 1 | - | 1 | - | THE GALVANIC ISOLATOR IS NOT CERTIFIED AS I.S. THE I/O CONNECTED TO THE UCA05 PANEL
F1.S1.DS.OGT01.HSB001_ZT234 | F1.S1.DS.OGT01.HSB001_ZT234 | LEACH OFF GAS SCRUBBER DISCHARGE TO POWDER LEACH FEED TANKS | - | AI | AI895 | F1.S1.DS.UCA06.KEB511.1 | F1.S1.DS.UCA04 | 1 | 5 | 2 | - | 1 | -
F1.S1.DS.OGT01.GQB001_TIT212 | F1.S1.DS.OGT01.GQB001_TIT212 | LEACH OFF GAS SCRUBBER OFF GAS OUTLET | - | AI | AI895 | F1.S1.DS.UCA06.KEB511.1 | F1.S1.DS.UCA04 | 1 | 5 | 3 | - | 0 | -
F1.S1.DS.OGT01.GQB001_PIT213 | F1.S1.DS.OGT01.GQB001_PIT213 | LEACH OFF GAS SCRUBBER OFF GAS OUTLET | - | AI | AI895 | F1.S1.DS.UCA06.KEB511.1 | F1.S1.DS.UCA04 | 1 | 5 | 4 | - | 0 | -
F1.S1.DS.OGT01.GQB002_VT223 | F1.S1.DS.OGT01.GQB002_VT223 | OFFGAS FAN 2 DE BEARING | - | AI | AI895 | F1.S1.DS.UCA06.KEB511.1 | F1.S1.DS.UCA04 | 1 | 5 | 5 | - | 0 | -
F1.S1.DS.OGT01.GQB002_VT224 | F1.S1.DS.OGT01.GQB002_VT224 | OFFGAS FAN 2 NDE BEARING | - | AI | AI895 | F1.S1.DS.UCA06.KEB511.1 | F1.S1.DS.UCA04 | 1 | 5 | 6 | - | 0 | -
F1.S1.DS.OGT01.GQB001_VT225 | F1.S1.DS.OGT01.GQB001_VT225 | OFFGAS FAN 1 DE BEARING | - | AI | AI895 | F1.S1.DS.UCA06.KEB511.1 | F1.S1.DS.UCA04 | 1 | 5 | 7 | - | 0 | -
F1.S1.DS.OGT01.GQB001_VT226 | F1.S1.DS.OGT01.GQB001_VT226 | OFFGAS FAN 1 NDE BEARING | - | AI | AI895 | F1.S1.DS.UCA06.KEB511.1 | F1.S1.DS.UCA04 | 1 | 5 | 8 | - | 0 | -
- | - | SPARE | - | AI | AI895 | - | F1.S1.DS.UCA04 | 1 | 6 | 1 | - | 1 | - | DELETED
F1.S1.DS.OGT01.GQB002_TT235 | F1.S1.DS.OGT01.GQB002_TT235 | OFFGAS FAN 2 BEARING 1 TEMPERATURE | - | AI | AI895 | F1.S1.DS.UCA06.KEB511.1 | F1.S1.DS.UCA04 | 1 | 6 | 2 | - | 0 | -
F1.S1.DS.OGT01.GQB002_TT236 | F1.S1.DS.OGT01.GQB002_TT236 | OFFGAS FAN 2 BEARING 2 TEMPERATURE | - | AI | AI895 | F1.S1.DS.UCA06.KEB511.1 | F1.S1.DS.UCA04 | 1 | 6 | 3 | - | 0 | -
F1.S1.DS.OGT01.GQB001_TT237 | F1.S1.DS.OGT01.GQB001_TT237 | OFFGAS FAN 1 BEARING 1 TEMPERATURE | - | AI | AI895 | F1.S1.DS.UCA06.KEB511.1 | F1.S1.DS.UCA04 | 1 | 6 | 4 | - | 0 | -
F1.S1.DS.OGT01.GQB001_TT238 | F1.S1.DS.OGT01.GQB001_TT238 | OFFGAS FAN 1 BEARING 2 TEMPERATURE | - | AI | AI895 | F1.S1.DS.UCA06.KEB511.1 | F1.S1.DS.UCA04 | 1 | 6 | 5 | - | 0 | -
F1.S1.DS.RUS01.XM01_FIT325 | F1.S1.DS.RUS01.XM01_FIT325 | SEAL WATER SUPPLY PUMP A DISCHARGE | - | AI | AI895 | F1.S1.DS.UCA06.KEB511.1 | F1.S1.DS.UCA04 | 1 | 6 | 6 | - | 0 | 24 VDC, 11 W
- | - | SPARE | - | AI | AI895 | - | F1.S1.DS.UCA04 | 1 | 6 | 7 | - | 1 | - | PUMP'S RUPTURE DETECTION NO LONGER REQUIRED. LT DELETED. CHANNEL NOW SPARE.
- | - | SPARE | - | AI | AI895 | - | F1.S1.DS.UCA04 | 1 | 6 | 8 | - | 1 | - | PUMP'S RUPTURE DETECTION NO LONGER REQUIRED. LT DELETED. CHANNEL NOW SPARE.
F1.S1.DS.RUS01.EGC03_TIT816 | F1.S1.DS.RUS01.EGC03_TIT816 | HOT WATER SUPPLY | - | AI | AI895 | F1.S1.DS.UCA06.KEB511.1 | F1.S1.DS.UCA04 | 1 | 7 | 1 | - | 0 | -
F1.S1.DS.RUS01.EGC03_TIT817 | F1.S1.DS.RUS01.EGC03_TIT817 | HOT WATER RETURN | - | AI | AI895 | F1.S1.DS.UCA06.KEB511.1 | F1.S1.DS.UCA04 | 1 | 7 | 2 | - | 0 | -
F1.S1.DS.RUS01.EGC03_FIT818 | F1.S1.DS.RUS01.EGC03_FIT818 | HOT WATER RETURN | - | AI | AI895 | F1.S1.DS.UCA06.KEB511.1 | F1.S1.DS.UCA04 | 1 | 7 | 3 | - | 0 | 24VDC, 12W
F1.S1.DS.EFT01.GPB001_DIT116 | F1.S1.DS.EFT01.GPB001_DIT116 | EFFLUENT TREATMENT FEED PUMP A DISCHARGE | - | AI | AI895 | F1.S1.DS.UCA06.KEB511.1 | F1.S1.DS.UCA04 | 1 | 7 | 4 | - | 1 | - | As part of F1.S1.DS.EFT01.GPB001_FIT116
F1.S1.DS.FPH01.GPB002_DIT511 | F1.S1.DS.FPH01.GPB002_DIT511 | NICKEL AND COBALT PRODUCT PUMP 2 DISCHARGE | - | AI | AI895 | F1.S1.DS.UCA06.KEB511.1 | F1.S1.DS.UCA04 | 1 | 7 | 5 | - | 1 | - | As part of F1.S1.DS.FPH01.GPB002_FIT511
F1.S1.DS.FPH01.GPB001_DIT518 | F1.S1.DS.FPH01.GPB001_DIT518 | NICKEL AND COBALT PRODUCT PUMP 1 DISCHARGE | - | AI | AI895 | F1.S1.DS.UCA06.KEB511.1 | F1.S1.DS.UCA04 | 1 | 7 | 6 | - | 1 | - | As part of F1.S1.DS.FPH01.GPB001_FIT518
F1.S1.DS.OGT01.GQB001_ZT208 | F1.S1.DS.OGT01.GQB001_ZT208 | LEACH OFFGAS SCRUBBER TO OFFGAS FAN 1 | - | AI | AI895 | F1.S1.DS.UCA06.KEB511.1 | F1.S1.DS.UCA04 | 1 | 7 | 7 | - | 1 | -
F1.S1.DS.OGT01.GQB002_ZT209 | F1.S1.DS.OGT01.GQB002_ZT209 | LEACH OFFGAS SCRUBBER TO OFFGAS FAN 2 | - | AI | AI895 | F1.S1.DS.UCA06.KEB511.1 | F1.S1.DS.UCA04 | 1 | 7 | 8 | - | 1 | -
F1.S1.DS.EFT01.CMA001_ACV131 | F1.S1.DS.EFT01.CMA001_ACV131 | EFFLUENT FEED SURGE TANK SODIUM HYDROXIDE FEED | - | AO | AO895 | F1.S1.DS.UCA06.KEB511.1 | F1.S1.DS.UCA04 | 1 | 8 | 1 | - | 0 | -
F1.S1.DS.RUS01.GPB121_PCV608 | F1.S1.DS.RUS01.GPB121_PCV608 | HYDROGEN PEROXIDE PLANT SUPPLY | - | AO | AO895 | F1.S1.DS.UCA06.KEB511.1 | F1.S1.DS.UCA04 | 1 | 8 | 2 | - | 0 | -
F1.S1.DS.EFT01.CMA002_ACV120 | F1.S1.DS.EFT01.CMA002_ACV120 | EFFLUENT TREATMENT BATCH REACTOR FEED | - | AO | AO895 | F1.S1.DS.UCA06.KEB511.1 | F1.S1.DS.UCA04 | 1 | 8 | 3 | - | 0 | -
F1.S1.DS.EFT01.GPA003_FCV127 | F1.S1.DS.EFT01.GPA003_FCV127 | EFFLUENT TREATMENT BATCH REACTOR RECIRCULATION FLOW | - | AO | AO895 | F1.S1.DS.UCA06.KEB511.1 | F1.S1.DS.UCA04 | 1 | 8 | 4 | - | 0 | -
F1.S1.DS.FPH01.CMA001_FCV515 | F1.S1.DS.FPH01.CMA001_FCV515 | NICKEL AND COBALT PRODUCT SURGE TANK 1 DEIONIZED WATER FEED | - | AO | AO895 | F1.S1.DS.UCA06.KEB511.1 | F1.S1.DS.UCA04 | 1 | 8 | 5 | - | 0 | -
F1.S1.DS.FPH01.CMA002_FCV516 | F1.S1.DS.FPH01.CMA002_FCV516 | NICKEL AND COBALT PRODCUT SURGE TANK 2 DEIONIZED WATER FEED | - | AO | AO895 | F1.S1.DS.UCA06.KEB511.1 | F1.S1.DS.UCA04 | 1 | 8 | 6 | - | 0 | -
F1.S1.DS.RUS01.EGC03_FCV818 | F1.S1.DS.RUS01.EGC03_FCV818 | HOT WATER RETURN | - | AO | AO895 | F1.S1.DS.UCA06.KEB511.1 | F1.S1.DS.UCA04 | 1 | 8 | 7 | - | 0 | -
F1.S1.DS.OGT01.HSB001_LCV234 | F1.S1.DS.OGT01.HSB001_LCV234 | LEACH OFF GAS SCRUBBER DISCHARGE TO POWDER LEACH FEED TANKS | - | AO | AO895 | F1.S1.DS.UCA06.KEB511.1 | F1.S1.DS.UCA04 | 1 | 8 | 8 | - | 0 | - | ON HOLD PENDING VENDOR CONFIRMATION OF I.S. COMPATABILITY
F1.S1.DS.OGT01.GQB001_HCV208 | F1.S1.DS.OGT01.GQB001_HCV208 | LEACH OFFGAS SCRUBBER TO OFFGAS FAN 1 | - | AO | AO895 | F1.S1.DS.UCA06.KEB511.1 | F1.S1.DS.UCA04 | 1 | 9 | 1 | - | 0 | -
F1.S1.DS.OGT01.GQB002_HCV209 | F1.S1.DS.OGT01.GQB002_HCV209 | LEACH OFFGAS SCRUBBER TO OFFGAS FAN 2 | - | AO | AO895 | F1.S1.DS.UCA06.KEB511.1 | F1.S1.DS.UCA04 | 1 | 9 | 2 | - | 0 | -
- | - | SPARE | - | AO | AO895 | - | F1.S1.DS.UCA04 | 1 | 9 | 3 | - | 0 | -
- | - | SPARE | - | AO | AO895 | - | F1.S1.DS.UCA04 | 1 | 9 | 4 | - | 0 | -
- | - | SPARE | - | AO | AO895 | - | F1.S1.DS.UCA04 | 1 | 9 | 5 | - | 0 | -
- | - | SPARE | - | AO | AO895 | - | F1.S1.DS.UCA04 | 1 | 9 | 6 | - | 0 | -
- | - | SPARE | - | AO | AO895 | - | F1.S1.DS.UCA04 | 1 | 9 | 7 | - | 0 | -
- | - | SPARE | - | AO | AO895 | - | F1.S1.DS.UCA04 | 1 | 9 | 8 | - | 0 | -
F1.S1.DS.EFT01.GPA005_PSH214 | F1.S1.DS.EFT01.GPA005_PSH214 | EFFLUENT FILTRATE TRANSFER PUMP A DISCHARGE | - | DI | DI890 | F1.S1.DS.UCA06.KEB511.1 | F1.S1.DS.UCA04 | 1 | 10 | 1 | - | 0 | -
F1.S1.DS.PLI01.GPB090_ZSC223 | F1.S1.DS.PLI01.GPB090_ZSC223 | MEZZANINE COVERED AREA SUMP PUMP SUMP CONTENTS | - | DI | DI890 | F1.S1.DS.UCA06.KEB511.1 | F1.S1.DS.UCA04 | 1 | 10 | 2 | - | 0 | -
F1.S1.DS.PLI01.GPB090_ZSO223 | F1.S1.DS.PLI01.GPB090_ZSO223 | MEZZANINE COVERED AREA SUMP PUMP SUMP CONTENTS | - | DI | DI890 | F1.S1.DS.UCA06.KEB511.1 | F1.S1.DS.UCA04 | 1 | 10 | 3 | - | 0 | -
F1.S1.DS.EFT01.GPA003_PSH132 | F1.S1.DS.EFT01.GPA003_PSH132 | EFFLUENT TREATMENT FILTER FEED PUMP A | - | DI | DI890 | F1.S1.DS.UCA06.KEB511.1 | F1.S1.DS.UCA04 | 1 | 10 | 4 | - | 0 | -
F1.S1.DS.FPH01.CMA002_ZSC521 | F1.S1.DS.FPH01.CMA002_ZSC521 | NICKEL AND COBALT PRODUCT SURGE TANK 2 FINAL PRODUCT SOLUTION FEED | - | DI | DI890 | F1.S1.DS.UCA06.KEB511.1 | F1.S1.DS.UCA04 | 1 | 10 | 5 | - | 0 | -
F1.S1.DS.FPH01.CMA002_ZSO521 | F1.S1.DS.FPH01.CMA002_ZSO521 | NICKEL AND COBALT PRODUCT SURGE TANK 2 FINAL PRODUCT SOLUTION FEED | - | DI | DI890 | F1.S1.DS.UCA06.KEB511.1 | F1.S1.DS.UCA04 | 1 | 10 | 6 | - | 0 | -
F1.S1.DS.FPH01.CMA001_ZSC530 | F1.S1.DS.FPH01.CMA001_ZSC530 | NICKEL AND COBALT PRODUCT SURGE TANK 1 FINAL PRODUCT SOLUTION FEED | - | DI | DI890 | F1.S1.DS.UCA06.KEB511.1 | F1.S1.DS.UCA04 | 1 | 10 | 7 | - | 0 | -
F1.S1.DS.FPH01.CMA001_ZSO530 | F1.S1.DS.FPH01.CMA001_ZSO530 | NICKEL AND COBALT PRODUCT SURGE TANK 1 FINAL PRODUCT SOLUTION FEED | - | DI | DI890 | F1.S1.DS.UCA06.KEB511.1 | F1.S1.DS.UCA04 | 1 | 10 | 8 | - | 0 | -
F1.S1.DS.FPH01.GPB002_ZSC522 | F1.S1.DS.FPH01.GPB002_ZSC522 | NICKEL AND COBALT PRODUCT PUMP 2 TO POWDER LEACH FEED TANK B | - | DI | DI890 | F1.S1.DS.UCA06.KEB511.1 | F1.S1.DS.UCA04 | 1 | 11 | 1 | - | 0 | -
F1.S1.DS.FPH01.GPB002_ZSO522 | F1.S1.DS.FPH01.GPB002_ZSO522 | NICKEL AND COBALT PRODUCT PUMP 2 TO POWDER LEACH FEED TANK B | - | DI | DI890 | F1.S1.DS.UCA06.KEB511.1 | F1.S1.DS.UCA04 | 1 | 11 | 2 | - | 0 | -
F1.S1.DS.FPH01.GPB002_ZSC523 | F1.S1.DS.FPH01.GPB002_ZSC523 | NICKEL AND COBALT PRODUCT PUMP 2 TO FINAL NICKEL AND COBALT PRODUCT LINE | - | DI | DI890 | F1.S1.DS.UCA06.KEB511.1 | F1.S1.DS.UCA04 | 1 | 11 | 3 | - | 0 | -
F1.S1.DS.FPH01.GPB002_ZSO523 | F1.S1.DS.FPH01.GPB002_ZSO523 | NICKEL AND COBALT PRODUCT PUMP 2 TO FINAL NICKEL AND COBALT PRODUCT LINE | - | DI | DI890 | F1.S1.DS.UCA06.KEB511.1 | F1.S1.DS.UCA04 | 1 | 11 | 4 | - | 0 | -
F1.S1.DS.FPH01.GPB001_ZSC527 | F1.S1.DS.FPH01.GPB001_ZSC527 | NICKEL AND COBALT PRODUCT PUMP 1 TO POWDER LEACH FEED TANK B | - | DI | DI890 | F1.S1.DS.UCA06.KEB511.1 | F1.S1.DS.UCA04 | 1 | 11 | 5 | - | 0 | -
F1.S1.DS.FPH01.GPB001_ZSO527 | F1.S1.DS.FPH01.GPB001_ZSO527 | NICKEL AND COBALT PRODUCT PUMP 1 TO POWDER LEACH FEED TANK B | - | DI | DI890 | F1.S1.DS.UCA06.KEB511.1 | F1.S1.DS.UCA04 | 1 | 11 | 6 | - | 0 | -
F1.S1.DS.FPH01.GPB001_ZSC528 | F1.S1.DS.FPH01.GPB001_ZSC528 | NICKEL AND COBALT PRODUCT PUMP 1 TO FINAL NICKEL AND COBALT PRODUCT LINE | - | DI | DI890 | F1.S1.DS.UCA06.KEB511.1 | F1.S1.DS.UCA04 | 1 | 11 | 7 | - | 0 | -
F1.S1.DS.FPH01.GPB001_ZSO528 | F1.S1.DS.FPH01.GPB001_ZSO528 | NICKEL AND COBALT PRODUCT PUMP 1 TO FINAL NICKEL AND COBALT PRODUCT LINE | - | DI | DI890 | F1.S1.DS.UCA06.KEB511.1 | F1.S1.DS.UCA04 | 1 | 11 | 8 | - | 0 | -
F1.S1.DS.FPH01.GPB002_ZSC531 | F1.S1.DS.FPH01.GPB002_ZSC531 | NICKEL AND COBALT PRODUCT PUMP 1 TO POWDER LEACH FEED TANK B | - | DI | DI890 | F1.S1.DS.UCA06.KEB511.1 | F1.S1.DS.UCA04 | 1 | 12 | 1 | - | 0 | -
F1.S1.DS.FPH01.GPB002_ZSO531 | F1.S1.DS.FPH01.GPB002_ZSO531 | NICKEL AND COBALT PRODUCT PUMP 1 TO POWDER LEACH FEED TANK B | - | DI | DI890 | F1.S1.DS.UCA06.KEB511.1 | F1.S1.DS.UCA04 | 1 | 12 | 2 | - | 0 | -
F1.S1.DS.FPH01.GPB002_ZSC532 | F1.S1.DS.FPH01.GPB002_ZSC532 | NICKEL AND COBALT PRODUCT PUMP 1 TO IMPURITY IX FEED SURGE TANK | - | DI | DI890 | F1.S1.DS.UCA06.KEB511.1 | F1.S1.DS.UCA04 | 1 | 12 | 3 | - | 0 | -
F1.S1.DS.FPH01.GPB002_ZSO532 | F1.S1.DS.FPH01.GPB002_ZSO532 | NICKEL AND COBALT PRODUCT PUMP 1 TO IMPURITY IX FEED SURGE TANK | - | DI | DI890 | F1.S1.DS.UCA06.KEB511.1 | F1.S1.DS.UCA04 | 1 | 12 | 4 | - | 0 | -
F1.S1.DS.OGT01.HSB001_LSLL235 | F1.S1.DS.OGT01.HSB001_LSLL235 | LEACH OFF GAS SCRUBBER LEVEL VERY LOW | - | DI | DI890 | F1.S1.DS.UCA06.KEB511.1 | F1.S1.DS.UCA04 | 1 | 12 | 5 | - | 1 | -
F1.S1.DS.OGT01.HSB001_LSHH236 | F1.S1.DS.OGT01.HSB001_LSHH236 | LEACH OFF GAS SCRUBBER LEVEL VERY HIGH | - | DI | DI890 | F1.S1.DS.UCA06.KEB511.1 | F1.S1.DS.UCA04 | 1 | 12 | 6 | - | 1 | -
F1.S1.DS.OGT01.CMA001_LSL228 | F1.S1.DS.OGT01.CMA001_LSL228 | VACUUM RELIEF TANK | - | DI | DI890 | F1.S1.DS.UCA06.KEB511.1 | F1.S1.DS.UCA04 | 1 | 12 | 7 | - | 0 | -
F1.S1.DS.OGT01.GPB001_FSL247 | F1.S1.DS.OGT01.GPB001_FSL247 | LEACH OFFGAS SCRUBBER RECIRCULATION PUMP A | - | DI | DI890 | F1.S1.DS.UCA06.KEB511.1 | F1.S1.DS.UCA04 | 1 | 12 | 8 | - | 0 | -
F1.S1.DS.UCA04.KEC421.11 | F1.S1.DS.UCA04.KEC421.11 | RACK 2 ETHERNET FCI MODULE | - | E'NET | CI845 | F1.S1.DS.UCA06.KEB511.1 | F1.S1.DS.UCA04 | - | - | - | 10.200.23.17 | 0
F1.S1.DS.UCA04.KEC421.21 | F1.S1.DS.UCA04.KEC421.21 | RACK 2 ETHERNET FCI MODULE | - | E'NET | CI845 | F1.S1.DS.UCA06.KEB511.1 | F1.S1.DS.UCA04 | - | - | - | 10.200.23.18 | 0
F1.S1.DS.OGT01.HSB001_ZSC234 | F1.S1.DS.OGT01.HSB001_ZSC234 | LEACH OFF GAS SCRUBBER DISCHARGE TO POWDER LEACH FEED TANKS | - | DI | DI890 | F1.S1.DS.UCA06.KEB511.1 | F1.S1.DS.UCA04 | 2 | 1 | 1 | - | 1 | -
F1.S1.DS.OGT01.HSB001_ZSO234 | F1.S1.DS.OGT01.HSB001_ZSO234 | LEACH OFF GAS SCRUBBER DISCHARGE TO POWDER LEACH FEED TANKS | - | DI | DI890 | F1.S1.DS.UCA06.KEB511.1 | F1.S1.DS.UCA04 | 2 | 1 | 2 | - | 1 | -
F1.X1.XSS01.FZ007_ZSC807A | F1.X1.XSS01.FZ007_ZSC807A | SAFETY SHOWER AND EYEWASH STATION 7 FLOW SWITCH A | - | DI | DI890 | F1.S1.DS.UCA06.KEB511.1 | F1.S1.DS.UCA04 | 2 | 1 | 3 | - | 0 | -
F1.X1.XSS01.FZ007_ZSC807B | F1.X1.XSS01.FZ007_ZSC807B | SAFETY SHOWER AND EYEWASH STATION 7 FLOW SWITCH B | - | DI | DI890 | F1.S1.DS.UCA06.KEB511.1 | F1.S1.DS.UCA04 | 2 | 1 | 4 | - | 0 | -
F1.X1.XSS01.FZ001_ZSC801A | F1.X1.XSS01.FZ001_ZSC801A | SAFETY SHOWER AND EYEWASH STATION 1 FLOW SWITCH A | - | DI | DI890 | F1.S1.DS.UCA06.KEB511.1 | F1.S1.DS.UCA04 | 2 | 1 | 5 | - | 0 | -
F1.X1.XSS01.FZ001_ZSC801B | F1.X1.XSS01.FZ001_ZSC801B | SAFETY SHOWER AND EYEWASH STATION 1 FLOW SWITCH B | - | DI | DI890 | F1.S1.DS.UCA06.KEB511.1 | F1.S1.DS.UCA04 | 2 | 1 | 6 | - | 0 | -
F1.S1.DS.OGT01.HSB001_ZSC229 | F1.S1.DS.OGT01.HSB001_ZSC229 | LEACH OFFGAS SCRUBBER | - | DI | DI890 | F1.S1.DS.UCA06.KEB511.1 | F1.S1.DS.UCA04 | 2 | 1 | 7 | - | 0 | -
F1.S1.DS.OGT01.HSB001_ZSO229 | F1.S1.DS.OGT01.HSB001_ZSO229 | LEACH OFFGAS SCRUBBER | - | DI | DI890 | F1.S1.DS.UCA06.KEB511.1 | F1.S1.DS.UCA04 | 2 | 1 | 8 | - | 0 | -
F1.S1.DS.OGT01.GQB001_ZSC242 | F1.S1.DS.OGT01.GQB001_ZSC242 | OFFGAS FAN 1 INLET ISOLATION VALVE | - | DI | DI890 | F1.S1.DS.UCA06.KEB511.1 | F1.S1.DS.UCA04 | 2 | 2 | 1 | - | 0 | -
F1.S1.DS.OGT01.GQB001_ZSO242 | F1.S1.DS.OGT01.GQB001_ZSO242 | OFFGAS FAN 1 INLET ISOLATION VALVE | - | DI | DI890 | F1.S1.DS.UCA06.KEB511.1 | F1.S1.DS.UCA04 | 2 | 2 | 2 | - | 0 | -
F1.S1.DS.OGT01.GQB001_ZSC243 | F1.S1.DS.OGT01.GQB001_ZSC243 | OFFGAS FAN 1 OUTLET ISOLATION VAVLE | - | DI | DI890 | F1.S1.DS.UCA06.KEB511.1 | F1.S1.DS.UCA04 | 2 | 2 | 3 | - | 0 | -
F1.S1.DS.OGT01.GQB001_ZSO243 | F1.S1.DS.OGT01.GQB001_ZSO243 | OFFGAS FAN 1 OUTLET ISOLATION VAVLE | - | DI | DI890 | F1.S1.DS.UCA06.KEB511.1 | F1.S1.DS.UCA04 | 2 | 2 | 4 | - | 0 | -
F1.S1.DS.OGT01.GQB002_ZSC244 | F1.S1.DS.OGT01.GQB002_ZSC244 | OFFGAS FAN 2 INLET ISOLATION VALVE | - | DI | DI890 | F1.S1.DS.UCA06.KEB511.1 | F1.S1.DS.UCA04 | 2 | 2 | 5 | - | 0 | -
F1.S1.DS.OGT01.GQB002_ZSO244 | F1.S1.DS.OGT01.GQB002_ZSO244 | OFFGAS FAN 2 INLET ISOLATION VALVE | - | DI | DI890 | F1.S1.DS.UCA06.KEB511.1 | F1.S1.DS.UCA04 | 2 | 2 | 6 | - | 0 | -
F1.S1.DS.OGT01.GQB002_ZSC245 | F1.S1.DS.OGT01.GQB002_ZSC245 | OFFGAS FAN 2 OUTLET ISOLATION VAVLE | - | DI | DI890 | F1.S1.DS.UCA06.KEB511.1 | F1.S1.DS.UCA04 | 2 | 2 | 7 | - | 0 | -
F1.S1.DS.OGT01.GQB002_ZSO245 | F1.S1.DS.OGT01.GQB002_ZSO245 | OFFGAS FAN 2 OUTLET ISOLATION VAVLE | - | DI | DI890 | F1.S1.DS.UCA06.KEB511.1 | F1.S1.DS.UCA04 | 2 | 2 | 8 | - | 0 | -
F1.S1.DS.FPH01.CMA002_XV521 | F1.S1.DS.FPH01.CMA002_XV521 | NICKEL AND COBALT PRODUCT SURGE TANK 2 FINAL PRODUCT SOLUTION FEED | - | DO | DO890 | F1.S1.DS.UCA06.KEB511.1 | F1.S1.DS.UCA04 | 2 | 3 | 1 | - | 0 | -
F1.S1.DS.FPH01.CMA001_XV530 | F1.S1.DS.FPH01.CMA001_XV530 | NICKEL AND COBALT PRODUCT SURGE TANK 1 FINAL PRODUCT SOLUTION FEED | - | DO | DO890 | F1.S1.DS.UCA06.KEB511.1 | F1.S1.DS.UCA04 | 2 | 3 | 2 | - | 0 | -
F1.S1.DS.FPH01.GPB002_XV522 | F1.S1.DS.FPH01.GPB002_XV522 | NICKEL AND COBALT PRODUCT PUMP 2 TO POWDER LEACH FEED TANK B | - | DO | DO890 | F1.S1.DS.UCA06.KEB511.1 | F1.S1.DS.UCA04 | 2 | 3 | 3 | - | 0 | -
F1.S1.DS.FPH01.GPB002_XV523 | F1.S1.DS.FPH01.GPB002_XV523 | NICKEL AND COBALT PRODUCT PUMP 2 TO FINAL NICKEL AND COBALT PRODUCT LINE | - | DO | DO890 | F1.S1.DS.UCA06.KEB511.1 | F1.S1.DS.UCA04 | 2 | 3 | 4 | - | 0 | -
F1.S1.DS.FPH01.GPB001_XV527 | F1.S1.DS.FPH01.GPB001_XV527 | NICKEL AND COBALT PRODUCT PUMP 1 TO POWDER LEACH FEED TANK B | - | DO | DO890 | F1.S1.DS.UCA06.KEB511.1 | F1.S1.DS.UCA04 | 2 | 4 | 1 | - | 0 | -
F1.S1.DS.FPH01.GPB001_XV528 | F1.S1.DS.FPH01.GPB001_XV528 | NICKEL AND COBALT PRODUCT PUMP 1 TO FINAL NICKEL AND COBALT PRODUCT LINE | - | DO | DO890 | F1.S1.DS.UCA06.KEB511.1 | F1.S1.DS.UCA04 | 2 | 4 | 2 | - | 0 | -
F1.S1.DS.FPH01.GPB002_XV531 | F1.S1.DS.FPH01.GPB002_XV531 | NICKEL AND COBALT PRODUCT PUMP 1 TO POWDER LEACH FEED TANK B | - | DO | DO890 | F1.S1.DS.UCA06.KEB511.1 | F1.S1.DS.UCA04 | 2 | 4 | 3 | - | 0 | -
F1.S1.DS.FPH01.GPB002_XV532 | F1.S1.DS.FPH01.GPB002_XV532 | NICKEL AND COBALT PRODUCT PUMP 1 TO IMPURITY IX FEED SURGE TANK | - | DO | DO890 | F1.S1.DS.UCA06.KEB511.1 | F1.S1.DS.UCA04 | 2 | 4 | 4 | - | 0 | -
F1.S1.DS.OGT01.HSB001_XV229 | F1.S1.DS.OGT01.HSB001_XV229 | LEACH OFFGAS SCRUBBER | - | DO | DO890 | F1.S1.DS.UCA06.KEB511.1 | F1.S1.DS.UCA04 | 2 | 5 | 1 | - | 0 | -
F1.S1.DS.OGT01.GQB001_XV242A | F1.S1.DS.OGT01.GQB001_XV242A | OFFGAS FAN 1 INLET ISOLATION VALVE OPEN COMMAND | - | DO | DO890 | F1.S1.DS.UCA06.KEB511.1 | F1.S1.DS.UCA04 | 2 | 5 | 2 | - | 1 | -
F1.S1.DS.OGT01.GQB002_XV244A | F1.S1.DS.OGT01.GQB002_XV244A | OFFGAS FAN 2 INLET ISOLATION VALVE OPEN COMMAND | - | DO | DO890 | F1.S1.DS.UCA06.KEB511.1 | F1.S1.DS.UCA04 | 2 | 5 | 3 | - | 1 | -
- | - | SPARE | - | DO | DO890 | - | F1.S1.DS.UCA04 | 2 | 5 | 4 | - | 0 | -
- | - | SPARE | - | DO | DO890 | - | F1.S1.DS.UCA04 | 2 | 6 | 1 | - | 1 | - | DELETED
- | - | SPARE | - | DO | DO890 | - | F1.S1.DS.UCA04 | 2 | 6 | 2 | - | 1 | - | DELETED
F1.S1.DS.OGT01.GQB001_XV242B | F1.S1.DS.OGT01.GQB001_XV242B | OFFGAS FAN 1 INLET ISOLATION VALVE CLOSE COMMAND | - | DO | DO890 | F1.S1.DS.UCA06.KEB511.1 | F1.S1.DS.UCA04 | 2 | 6 | 3 | - | 1 | -
F1.S1.DS.OGT01.GQB002_XV244B | F1.S1.DS.OGT01.GQB002_XV244B | OFFGAS FAN 2 INLET ISOLATION VALVE CLOSE COMMAND | - | DO | DO890 | F1.S1.DS.UCA06.KEB511.1 | F1.S1.DS.UCA04 | 2 | 6 | 4 | - | 1 | -
- | - | SPARE | - | DO | DO890 | - | F1.S1.DS.UCA04 | 2 | 7 | 1 | - | 0 | -
- | - | SPARE | - | DO | DO890 | - | F1.S1.DS.UCA04 | 2 | 7 | 2 | - | 0 | -
- | - | SPARE | - | DO | DO890 | - | F1.S1.DS.UCA04 | 2 | 7 | 3 | - | 0 | -
- | - | SPARE | - | DO | DO890 | - | F1.S1.DS.UCA04 | 2 | 7 | 4 | - | 0 | -
F1.S1.DS.OGT01.GQB001_ZSC208 | F1.S1.DS.OGT01.GQB001_ZSC208 | OFFGAS FAN 1 INLET DMAPER | - | DI | DI890 | F1.S1.DS.UCA06.KEB511.1 | F1.S1.DS.UCA04 | 2 | 8 | 1 | - | 1 | -
F1.S1.DS.OGT01.GQB001_ZSO208 | F1.S1.DS.OGT01.GQB001_ZSO208 | OFFGAS FAN 1 INLET DMAPER | - | DI | DI890 | F1.S1.DS.UCA06.KEB511.1 | F1.S1.DS.UCA04 | 2 | 8 | 2 | - | 1 | -
F1.S1.DS.OGT01.GQB002_ZSC209 | F1.S1.DS.OGT01.GQB002_ZSC209 | OFFGAS FAN 2 INLET DMAPER | - | DI | DI890 | F1.S1.DS.UCA06.KEB511.1 | F1.S1.DS.UCA04 | 2 | 8 | 3 | - | 1 | -
F1.S1.DS.OGT01.GQB002_ZSO209 | F1.S1.DS.OGT01.GQB002_ZSO209 | OFFGAS FAN 2 INLET DMAPER | - | DI | DI890 | F1.S1.DS.UCA06.KEB511.1 | F1.S1.DS.UCA04 | 2 | 8 | 4 | - | 1 | -
- | - | SPARE | - | DI | DI890 | - | F1.S1.DS.UCA04 | 2 | 8 | 5 | - | 0 | -
F1.S1.DS.UCA04 -1.FCB112 | F1.S1.DS.UCA04 -1.FCB112 | RIO PANEL INTERNAL POWER SUPERVISION | - | DI | DI890 | F1.S1.DS.UCA06.KEB511.1 | F1.S1.DS.UCA04 | 2 | 8 | 6 | - | 0 | -
F1.S1.DS.UCA04 -1.FCB121 | F1.S1.DS.UCA04 -1.FCB121 | RIO PANEL INTERNAL POWER SUPERVISION | - | DI | DI890 | F1.S1.DS.UCA06.KEB511.1 | F1.S1.DS.UCA04 | 2 | 8 | 7 | - | 0 | -
F1.S1.DS.UCA04 -1.FCB131 | F1.S1.DS.UCA04 -1.FCB131 | RIO PANEL INTERNAL POWER SUPERVISION | - | DI | DI890 | F1.S1.DS.UCA06.KEB511.1 | F1.S1.DS.UCA04 | 2 | 8 | 8 | - | 0 | -
- | - | SPARE SLOT | - | N/A | - | - | F1.S1.DS.UCA04 | 2 | 9 | - | - | 0 | -
- | - | SPARE SLOT | - | N/A | - | - | F1.S1.DS.UCA04 | 2 | 10 | - | - | 0 | -
- | - | SPARE SLOT | - | N/A | - | - | F1.S1.DS.UCA04 | 2 | 11 | - | - | 0 | -
- | - | SPARE SLOT | - | N/A | - | - | F1.S1.DS.UCA04 | 2 | 12 | - | - | 0 | -
F1.S1.DS.UCA05.KEC411.11 | F1.S1.DS.UCA05.KEC411.11 | RACK 1 ETHERNET FCI MODULE | - | E'NET | CI845 | F1.S1.DS.UCA06.KEB511.1 | F1.S1.DS.UCA05 | - | - | - | 10.200.23.19 | 0
F1.S1.DS.UCA05.KEC411.21 | F1.S1.DS.UCA05.KEC411.21 | RACK 1 ETHERNET FCI MODULE | - | E'NET | CI845 | F1.S1.DS.UCA06.KEB511.1 | F1.S1.DS.UCA05 | - | - | - | 10.200.23.20 | 0
F1.S1.DS.EFT01.HQ001_FIT118 | F1.S1.DS.EFT01.HQ001_FIT118 | EFFLUENT TREATMENT FILTER DEIONIZED WATER FEED | - | AI | AI845 | F1.S1.DS.UCA06.KEB511.1 | F1.S1.DS.UCA05 | 1 | 1 | 1 | - | 0 | 24 VDC, 11 W
- | - | SPARE | - | AI | AI845 | - | F1.S1.DS.UCA05 | 1 | 1 | 2 | - | 1 | - | DELETED
F1.S1.DS.EFT01.HQ001_FIT127 | F1.S1.DS.EFT01.HQ001_FIT127 | EFFLUENT TREATMENT FILTER SOLUTION FEED | - | AI | AI845 | F1.S1.DS.UCA06.KEB511.1 | F1.S1.DS.UCA05 | 1 | 1 | 3 | - | 0 | 24 VDC, 12 W
F1.S1.DS.EFT01.HQ001_PIT128 | F1.S1.DS.EFT01.HQ001_PIT128 | EFFLUENT TREATMENT FILTER DISCHARGE CHUTE | - | AI | AI845 | F1.S1.DS.UCA06.KEB511.1 | F1.S1.DS.UCA05 | 1 | 1 | 4 | - | 0 | -
F1.S1.DS.EFT01.HQ001_PIT135 | F1.S1.DS.EFT01.HQ001_PIT135 | EFFLUENT TREATMENT FILTER DISCHARGE | - | AI | AI845 | F1.S1.DS.UCA06.KEB511.1 | F1.S1.DS.UCA05 | 1 | 1 | 5 | - | 0 | -
F1.S1.DS.RRS01.HQ001_FIT116 | F1.S1.DS.RRS01.HQ001_FIT116 | IRON HYDROXIDE FILTER DEIONIZED WATER FEED | - | AI | AI845 | F1.S1.DS.UCA06.KEB511.1 | F1.S1.DS.UCA05 | 1 | 1 | 6 | - | 0 | 24 VDC, 11 W
F1.S1.DS.RRS01.GPA001_FIT123 | F1.S1.DS.RRS01.GPA001_FIT123 | IRON HYDROXIDE FILTER SOLUTION FEED | - | AI | AI845 | F1.S1.DS.UCA06.KEB511.1 | F1.S1.DS.UCA05 | 1 | 1 | 7 | - | 0 | 24 VDC, 12 W
- | - | SPARE | - | AI | AI845 | - | F1.S1.DS.UCA05 | 1 | 1 | 8 | - | 0 | -
F1.S1.DS.RRS01.GPA001_PIT135 | F1.S1.DS.RRS01.GPA001_PIT135 | IRON PRECIPITATION FILTER FEED PUMP A DISCHARGE | - | AI | AI845 | F1.S1.DS.UCA06.KEB511.1 | F1.S1.DS.UCA05 | 1 | 2 | 1 | - | 0 | -
F1.S1.DS.IXS01.GPB005_FIT318 | F1.S1.DS.IXS01.GPB005_FIT318 | STRIP SOLUTION PUMP A STRIP SOLUTION DISCHARGE | - | AI | AI845 | F1.S1.DS.UCA06.KEB511.1 | F1.S1.DS.UCA05 | 1 | 2 | 2 | - | 0 | 24 VDC, 11 W
F1.S1.DS.IXS01.GPB005_PIT319 | F1.S1.DS.IXS01.GPB005_PIT319 | STRIP SOLUTION PUMP A DISCHARGE | - | AI | AI845 | F1.S1.DS.UCA06.KEB511.1 | F1.S1.DS.UCA05 | 1 | 2 | 3 | - | 0 | -
F1.S1.DS.IXS01.GPB005_AIT323 | F1.S1.DS.IXS01.GPB005_AIT323 | STRIP SOLUTION TANK SULFURIC ACID PH | - | AI | AI845 | F1.S1.DS.UCA06.KEB511.1 | F1.S1.DS.UCA05 | 1 | 2 | 4 | - | 0 | -
F1.S1.DS.IXS01.GPB090_LIT324 | F1.S1.DS.IXS01.GPB090_LIT324 | STRIP SOLUTION SUMP PUMP LEVEL | - | AI | AI845 | F1.S1.DS.UCA06.KEB511.1 | F1.S1.DS.UCA05 | 1 | 2 | 5 | - | 0 | -
F1.S1.DS.IXS01.CMA003_FIT326 | F1.S1.DS.IXS01.CMA003_FIT326 | STRIP SOLUTION TANK SULFURIC ACID FEED | - | AI | AI845 | F1.S1.DS.UCA06.KEB511.1 | F1.S1.DS.UCA05 | 1 | 2 | 6 | - | 0 | 24 VDC, 12 W
F1.S1.DS.IXS01.CMA004_LIT407 | F1.S1.DS.IXS01.CMA004_LIT407 | IMPURITY IX PLS WASH SOLUTION TANK LEVEL | - | AI | AI845 | F1.S1.DS.UCA06.KEB511.1 | F1.S1.DS.UCA05 | 1 | 2 | 7 | - | 0 | -
F1.S1.DS.IXS01.GPA007_FIT418 | F1.S1.DS.IXS01.GPA007_FIT418 | IMPURITY IX PLS WASH SOLUTION PUMP A DISCHARGE WASH SOLUTION | - | AI | AI845 | F1.S1.DS.UCA06.KEB511.1 | F1.S1.DS.UCA05 | 1 | 2 | 8 | - | 0 | 24 VDC, 12 W
F1.S1.DS.IXS01.GPA007_PIT419 | F1.S1.DS.IXS01.GPA007_PIT419 | IMPURITY IX PLS WASH SOLUTION PUMP A DISCHARGE | - | AI | AI845 | F1.S1.DS.UCA06.KEB511.1 | F1.S1.DS.UCA05 | 1 | 3 | 1 | - | 0 | -
F1.S1.DS.IXS01.CMA004_AIT420 | F1.S1.DS.IXS01.CMA004_AIT420 | IMPURITY IX PLS WASH SOLUTION TANK PH | - | AI | AI845 | F1.S1.DS.UCA06.KEB511.1 | F1.S1.DS.UCA05 | 1 | 3 | 2 | - | 1 | -
F1.S1.DS.IXS01.CMA002_LIT301 | F1.S1.DS.IXS01.CMA002_LIT301 | DEIONIZED WATER HOLDING TANK LEVEL | - | AI | AI845 | F1.S1.DS.UCA06.KEB511.1 | F1.S1.DS.UCA05 | 1 | 3 | 3 | - | 0 | -
F1.S1.DS.IXS01.GPB003_FIT320 | F1.S1.DS.IXS01.GPB003_FIT320 | IMPURITY IX WASH WATER FEED PUMP A DISCHARGE | - | AI | AI845 | F1.S1.DS.UCA06.KEB511.1 | F1.S1.DS.UCA05 | 1 | 3 | 4 | - | 0 | 24 VDC, 11 W
F1.S1.DS.IXS01.CMA002_FIT322 | F1.S1.DS.IXS01.CMA002_FIT322 | DEIONIZED WATER HOLDING TANK DEIONIZED WATER FEED | - | AI | AI845 | F1.S1.DS.UCA06.KEB511.1 | F1.S1.DS.UCA05 | 1 | 3 | 5 | - | 0 | 24 VDC, 11 W
F1.S1.DS.IXS01.HSA001_AIT421 | F1.S1.DS.IXS01.HSA001_AIT421 | FINAL PRODUCT PH | - | AI | AI845 | F1.S1.DS.UCA06.KEB511.1 | F1.S1.DS.UCA05 | 1 | 3 | 6 | - | 1 | -
F1.S1.DS.IXS01.CMA005_FIT601 | F1.S1.DS.IXS01.CMA005_FIT601 | PRE-LOAD SOLUTION TANK SODIUM HYDROXIDE FEED | - | AI | AI845 | F1.S1.DS.UCA06.KEB511.1 | F1.S1.DS.UCA05 | 1 | 3 | 7 | - | 0 | 24 VDC, 12 W
F1.S1.DS.IXS01.CMA005_AIT602 | F1.S1.DS.IXS01.CMA005_AIT602 | PRE-LOAD SOLUTION TANK PH | - | AI | AI845 | F1.S1.DS.UCA06.KEB511.1 | F1.S1.DS.UCA05 | 1 | 3 | 8 | - | 0 | -
F1.S1.DS.IXS01.CMA005_FIT603 | F1.S1.DS.IXS01.CMA005_FIT603 | PRE-LOAD SOLUTION TANK DEIONIZED WATER FEED | - | AI | AI845 | F1.S1.DS.UCA06.KEB511.1 | F1.S1.DS.UCA05 | 1 | 4 | 1 | - | 0 | 24 VDC, 11 W
F1.S1.DS.IXS01.CMA005_LIT604 | F1.S1.DS.IXS01.CMA005_LIT604 | PRE-LOAD SOLUTION TANK LEVEL | - | AI | AI845 | F1.S1.DS.UCA06.KEB511.1 | F1.S1.DS.UCA05 | 1 | 4 | 2 | - | 0 | -
F1.S1.DS.IXS01.CMA005_TIT605 | F1.S1.DS.IXS01.CMA005_TIT605 | PRE-LOAD SOLUTION TANK | - | AI | AI845 | F1.S1.DS.UCA06.KEB511.1 | F1.S1.DS.UCA05 | 1 | 4 | 3 | - | 0 | -
F1.S1.DS.IXS01.GPB009_FIT608 | F1.S1.DS.IXS01.GPB009_FIT608 | PRE-LOAD SOLUTION PUMP A PRE-LOAD OR STRIP SOLUTION OUTLET | - | AI | AI845 | F1.S1.DS.UCA06.KEB511.1 | F1.S1.DS.UCA05 | 1 | 4 | 4 | - | 0 | 24 VDC, 12 W
F1.S1.DS.IXS01.GPB009_PIT610 | F1.S1.DS.IXS01.GPB009_PIT610 | PRE-LOAD SOLUTION TANK PRE-LOAD OR STRIP SOLUTION | - | AI | AI845 | F1.S1.DS.UCA06.KEB511.1 | F1.S1.DS.UCA05 | 1 | 4 | 5 | - | 0 | -
F1.S1.DS.IXS01.GPB003_PIT326 | F1.S1.DS.IXS01.GPB003_PIT326 | DEIONIZED WATER SUPPLY PUMP A | - | AI | AI845 | F1.S1.DS.UCA06.KEB511.1 | F1.S1.DS.UCA05 | 1 | 4 | 6 | - | 0 | -
F1.S1.DS.IXS01.EGC001_TIT101 | F1.S1.DS.IXS01.EGC001_TIT101 | IX FEED HEAT EXCHANGER A IX FEED SOLUTION OUTLET | - | AI | AI845 | F1.S1.DS.UCA06.KEB511.1 | F1.S1.DS.UCA05 | 1 | 4 | 7 | - | 0 | -
F1.S1.DS.IXS01.EGC001_TIT102 | F1.S1.DS.IXS01.EGC001_TIT102 | IX FEED HEAT EXCHANGER A COOLING WATER RETURN TO HEADER | - | AI | AI845 | F1.S1.DS.UCA06.KEB511.1 | F1.S1.DS.UCA05 | 1 | 4 | 8 | - | 0 | -
F1.S1.DS.IXS01.CMA003_LIT309 | F1.S1.DS.IXS01.CMA003_LIT309 | STRIP SOLUTION TANK LEVEL | - | AI | AI845 | F1.S1.DS.UCA06.KEB511.1 | F1.S1.DS.UCA05 | 1 | 5 | 1 | - | 0 | -
F1.S1.DS.IXS01.CMA003_TIT317 | F1.S1.DS.IXS01.CMA003_TIT317 | STRIP SOLUTION TANK | - | AI | AI845 | F1.S1.DS.UCA06.KEB511.1 | F1.S1.DS.UCA05 | 1 | 5 | 2 | - | 0 | -
F1.S1.DS.IXS01.CMA003_FIT327 | F1.S1.DS.IXS01.CMA003_FIT327 | STRIP SOLUTION TANK DEIONIZED WATER FEED | - | AI | AI845 | F1.S1.DS.UCA06.KEB511.1 | F1.S1.DS.UCA05 | 1 | 5 | 3 | - | 0 | 24 VDC, 11 W
F1.S1.DS.PLI01.GPB008_FIT418 | F1.S1.DS.PLI01.GPB008_FIT418 | IMPURITY REMOVAL FILTRATE PUMP A FILTERED SOLUTION DISCHARGE | - | AI | AI845 | F1.S1.DS.UCA06.KEB511.1 | F1.S1.DS.UCA05 | 1 | 5 | 4 | - | 0 | 24 VDC, 12 W
F1.S1.DS.PLI01.CMA010_LIT413 | F1.S1.DS.PLI01.CMA010_LIT413 | IMPURITY REMOVAL FILTRATE TANK LEVEL | - | AI | AI845 | F1.S1.DS.UCA06.KEB511.1 | F1.S1.DS.UCA05 | 1 | 5 | 5 | - | 0 | -
F1.S1.DS.PLI01.GPB008_PIT420 | F1.S1.DS.PLI01.GPB008_PIT420 | IMPURITY REMOVAL FILTRATE PUMP A DISCHARGE | - | AI | AI845 | F1.S1.DS.UCA06.KEB511.1 | F1.S1.DS.UCA05 | 1 | 5 | 6 | - | 0 | -
F1.S1.DS.RRS01.CMA002_LIT108 | F1.S1.DS.RRS01.CMA002_LIT108 | IRON HYDROXIDE PRECIPITATION FILTRATE TANK LEVEL | - | AI | AI845 | F1.S1.DS.UCA06.KEB511.1 | F1.S1.DS.UCA05 | 1 | 5 | 7 | - | 0 | -
F1.S1.DS.RRS01.GPA003_FIT121 | F1.S1.DS.RRS01.GPA003_FIT121 | IRON HYDROXIDE PRECIPITATION FILTRATE PUMP A OUTLET | - | AI | AI845 | F1.S1.DS.UCA06.KEB511.1 | F1.S1.DS.UCA05 | 1 | 5 | 8 | - | 0 | 24 VDC, 12 W
F1.S1.DS.RRS01.HQ001_PIT122 | F1.S1.DS.RRS01.HQ001_PIT122 | IRON HYDROXIDE FILTER PROCESS SOLUTION | - | AI | AI845 | F1.S1.DS.UCA06.KEB511.1 | F1.S1.DS.UCA05 | 1 | 6 | 1 | - | 0 | -
F1.S1.DS.PLI01.CMA009_LIT407 | F1.S1.DS.PLI01.CMA009_LIT407 | IMPURITY REMOVAL REPULP TANK LEVEL | - | AI | AI845 | F1.S1.DS.UCA06.KEB511.1 | F1.S1.DS.UCA05 | 1 | 6 | 2 | - | 0 | -
F1.S1.DS.PLI01.GPB010_FIT411 | F1.S1.DS.PLI01.GPB010_FIT411 | IMPURITY REMOVAL REPULP DISCHARGE | - | AI | AI845 | F1.S1.DS.UCA06.KEB511.1 | F1.S1.DS.UCA05 | 1 | 6 | 3 | - | 0 | 24 VDC, 11 W
F1.S1.DS.PLI01.HQ001_PIT416 | F1.S1.DS.PLI01.HQ001_PIT416 | IMPURITY FILTER A COMPRESSED AIR | - | AI | AI845 | F1.S1.DS.UCA06.KEB511.1 | F1.S1.DS.UCA05 | 1 | 6 | 4 | - | 0 | -
- | - | SPARE | - | AI | AI845 | - | F1.S1.DS.UCA05 | 1 | 6 | 5 | - | 1 | - | DELETED
F1.S1.DS.PLI01.GPB010_PIT421 | F1.S1.DS.PLI01.GPB010_PIT421 | IMPURITY REMOVAL REPULP DISCHARGE PUMP A | - | AI | AI845 | F1.S1.DS.UCA06.KEB511.1 | F1.S1.DS.UCA05 | 1 | 6 | 6 | - | 0 | -
F1.S1.DS.PLI01.GPB010_FIT604 | F1.S1.DS.PLI01.GPB010_FIT604 | IMPURITY REMOVAL REPULP DISCHARGE TO REPULP TANK | - | AI | AI845 | F1.S1.DS.UCA06.KEB511.1 | F1.S1.DS.UCA05 | 1 | 6 | 7 | - | 0 | 24 VDC, 12 W
F1.S1.DS.RUS01.GPB121_PIT101 | F1.S1.DS.RUS01.GPB121_PIT101 | SODIUM HYDROXIDE PLANT SUPPLY | - | AI | AI845 | F1.S1.DS.UCA06.KEB511.1 | F1.S1.DS.UCA05 | 1 | 6 | 8 | - | 0 | -
F1.S1.DS.RUS01.GPB121_FIT102 | F1.S1.DS.RUS01.GPB121_FIT102 | SODIUM HYDROXIDE PLANT SUPPLY | - | AI | AI845 | F1.S1.DS.UCA06.KEB511.1 | F1.S1.DS.UCA05 | 1 | 7 | 1 | - | 0 | 24 VDC, 12 W
F1.S1.DS.RUS01.XM01_PIT201 | F1.S1.DS.RUS01.XM01_PIT201 | DEIONIZED WATER PLANT SUPPLY | - | AI | AI845 | F1.S1.DS.UCA06.KEB511.1 | F1.S1.DS.UCA05 | 1 | 7 | 2 | - | 0 | -
F1.S1.DS.RUS01.XM01_FIT202 | F1.S1.DS.RUS01.XM01_FIT202 | DEIONIZED WATER PLANT SUPPLY | - | AI | AI845 | F1.S1.DS.UCA06.KEB511.1 | F1.S1.DS.UCA05 | 1 | 7 | 3 | - | 0 | 24 VDC, 11 W
F1.S1.DS.NDS01.XM01_PIT401 | F1.S1.DS.NDS01.XM01_PIT401 | COOLING WATER SUPPLY | - | AI | AI845 | F1.S1.DS.UCA06.KEB511.1 | F1.S1.DS.UCA05 | 1 | 7 | 4 | - | 0 | -
F1.S1.DS.RUS01.GPB121_PIT601 | F1.S1.DS.RUS01.GPB121_PIT601 | HYDROGEN PEROXIDE PLANT SUPPLY | - | AI | AI845 | F1.S1.DS.UCA06.KEB511.1 | F1.S1.DS.UCA05 | 1 | 7 | 5 | - | 0 | -
F1.S1.DS.RUS01.GPB121_FIT602 | F1.S1.DS.RUS01.GPB121_FIT602 | HYDROGEN PEROXIDE PLANT SUPPLY | - | AI | AI845 | F1.S1.DS.UCA06.KEB511.1 | F1.S1.DS.UCA05 | 1 | 7 | 6 | - | 0 | 24 VDC, 12 W
F1.S1.DS.RUS01.GPB121_PIT701 | F1.S1.DS.RUS01.GPB121_PIT701 | SULFURIC ACID PLANT SUPPLY | - | AI | AI845 | F1.S1.DS.UCA06.KEB511.1 | F1.S1.DS.UCA05 | 1 | 7 | 7 | - | 0 | -
F1.S1.DS.RUS01.GPB121_FIT702 | F1.S1.DS.RUS01.GPB121_FIT702 | SULFURIC ACID PLANT SUPPLY | - | AI | AI845 | F1.S1.DS.UCA06.KEB511.1 | F1.S1.DS.UCA05 | 1 | 7 | 8 | - | 0 | 24 VDC, 12 W
F1.S1.DS.RUS01.GPB121_PIT703 | F1.S1.DS.RUS01.GPB121_PIT703 | SULFURIC ACID PLANT SUPPLY | - | AI | AI845 | F1.S1.DS.UCA06.KEB511.1 | F1.S1.DS.UCA05 | 1 | 8 | 1 | - | 0 | -
F1.S1.DS.RUS01.XM01_PIT806 | F1.S1.DS.RUS01.XM01_PIT806 | POTABLE WATER PLANT SUPPLY | - | AI | AI845 | F1.S1.DS.UCA06.KEB511.1 | F1.S1.DS.UCA05 | 1 | 8 | 2 | - | 0 | -
F1.S1.DS.RUS01.XM01_PIT902 | F1.S1.DS.RUS01.XM01_PIT902 | COMPRESSED AIR PLANT SUPPLY | - | AI | AI845 | F1.S1.DS.UCA06.KEB511.1 | F1.S1.DS.UCA05 | 1 | 8 | 3 | - | 0 | -
- | - | SPARE | - | AI | AI845 | - | F1.S1.DS.UCA05 | 1 | 8 | 4 | - | 1 | - | PUMP'S RUPTURE DETECTION NO LONGER REQUIRED. LT DELETED. CHANNEL NOW SPARE.
- | - | SPARE | - | AI | AI845 | - | F1.S1.DS.UCA05 | 1 | 8 | 5 | - | 1 | - | PUMP'S RUPTURE DETECTION NO LONGER REQUIRED. LT DELETED. CHANNEL NOW SPARE.
- | - | SPARE | - | AI | AI845 | - | F1.S1.DS.UCA05 | 1 | 8 | 6 | - | 1 | - | DELETED. NO 4-20mA SIGNAL FROM THIS DEVICE.
F1.S1.DS.NDS01.GPB003_VT236 | F1.S1.DS.NDS01.GPB003_VT236 | NICKEL DISSOLVER RECIRCULATION PUMP A DE BEARING | - | AI | AI845 | F1.S1.DS.UCA06.KEB511.1 | F1.S1.DS.UCA05 | 1 | 8 | 7 | - | 0 | -
F1.S1.DS.NDS01.GPB003_VT237 | F1.S1.DS.NDS01.GPB003_VT237 | NICKEL DISSOLVER RECIRCULATION PUMP A NDE BEARING | - | AI | AI845 | F1.S1.DS.UCA06.KEB511.1 | F1.S1.DS.UCA05 | 1 | 8 | 8 | - | 0 | -
F1.S1.DS.NDS01.GPB004_VT238 | F1.S1.DS.NDS01.GPB004_VT238 | NICKEL DISSOLVER RECIRCULATION PUMP B DE BEARING | - | AI | AI845 | F1.S1.DS.UCA06.KEB511.1 | F1.S1.DS.UCA05 | 1 | 9 | 1 | - | 0 | -
F1.S1.DS.NDS01.GPB004_VT239 | F1.S1.DS.NDS01.GPB004_VT239 | NICKEL DISSOLVER RECIRCULATION PUMP B NDE BEARING | - | AI | AI845 | F1.S1.DS.UCA06.KEB511.1 | F1.S1.DS.UCA05 | 1 | 9 | 2 | - | 0 | -
F1.S1.DS.NDS01.GPB005_VT240 | F1.S1.DS.NDS01.GPB005_VT240 | NICKEL DISSOLVER RECIRCULATION PUMP C DE BEARING | - | AI | AI845 | F1.S1.DS.UCA06.KEB511.1 | F1.S1.DS.UCA05 | 1 | 9 | 3 | - | 0 | -
F1.S1.DS.NDS01.GPB005_VT241 | F1.S1.DS.NDS01.GPB005_VT241 | NICKEL DISSOLVER RECIRCULATION PUMP C NDE BEARING | - | AI | AI845 | F1.S1.DS.UCA06.KEB511.1 | F1.S1.DS.UCA05 | 1 | 9 | 4 | - | 0 | -
F1.S1.DS.OGT01.HSB001_ZT233 | F1.S1.DS.OGT01.HSB001_ZT233 | LEACH OFFGAS SCRUBBER POSITION TRANSMITTER | - | AI | AI845 | F1.S1.DS.UCA06.KEB511.1 | F1.S1.DS.UCA05 | 1 | 9 | 5 | - | 1 | 24 VDC, 2 W | THE GALVANIC ISOLATOR OF POSITION TRANSMITTER IS LOCATED IN THE UNCLASSIFIED AREA
F1.S1.DS.CDS01.CMA001_AIT113A | F1.S1.DS.CDS01.CMA001_AIT113A | COBALT DISSOLVER COLUMN 1 OFFGAS HYDROGEN | - | AI | AI845 | F1.S1.DS.UCA06.KEB511.1 | F1.S1.DS.UCA05 | 1 | 9 | 6 | - | 1 | -
F1.S1.DS.CDS01.CMA001_AIT113B | F1.S1.DS.CDS01.CMA001_AIT113B | COBALT DISSOLVER COLUMN 1 OFFGAS HYDROGEN | - | AI | AI845 | F1.S1.DS.UCA06.KEB511.1 | F1.S1.DS.UCA05 | 1 | 9 | 7 | - | 1 | -
F1.S1.DS.NDS01.CMA001_AIT119A | F1.S1.DS.NDS01.CMA001_AIT119A | NICKEL DISSOLVER COLUMN 1 OFF GAS HYDROGEN | - | AI | AI845 | F1.S1.DS.UCA06.KEB511.1 | F1.S1.DS.UCA05 | 1 | 9 | 8 | - | 1 | -
F1.S1.DS.NDS01.CMA001_AIT119B | F1.S1.DS.NDS01.CMA001_AIT119B | NICKEL DISSOLVER COLUMN 1 OFF GAS HYDROGEN | - | AI | AI845 | F1.S1.DS.UCA06.KEB511.1 | F1.S1.DS.UCA05 | 1 | 10 | 1 | - | 1 | -
F1.S1.DS.NDS01.CMA002_AIT118A | F1.S1.DS.NDS01.CMA002_AIT118A | NICKEL DISSOLVER COLUMN 2 OFF GAS HYDROGEN | - | AI | AI845 | F1.S1.DS.UCA06.KEB511.1 | F1.S1.DS.UCA05 | 1 | 10 | 2 | - | 1 | -
F1.S1.DS.NDS01.CMA002_AIT118B | F1.S1.DS.NDS01.CMA002_AIT118B | NICKEL DISSOLVER COLUMN 2 OFF GAS HYDROGEN | - | AI | AI845 | F1.S1.DS.UCA06.KEB511.1 | F1.S1.DS.UCA05 | 1 | 10 | 3 | - | 1 | -
F1.S1.DS.OGT01.GQB001_AIT227A | F1.S1.DS.OGT01.GQB001_AIT227A | LEACH OFFGAS SCRUBBER DISCHARGE OFF GAS HYDROGEN | - | AI | AI845 | F1.S1.DS.UCA06.KEB511.1 | F1.S1.DS.UCA05 | 1 | 10 | 4 | - | 1 | -
F1.S1.DS.OGT01.GQB001_AIT227B | F1.S1.DS.OGT01.GQB001_AIT227B | LEACH OFFGAS SCRUBBER DISCHARGE OFF GAS HYDROGEN | - | AI | AI845 | F1.S1.DS.UCA06.KEB511.1 | F1.S1.DS.UCA05 | 1 | 10 | 5 | - | 1 | -
F1.S1.DS.PLI01.CMA003_AIT117A | F1.S1.DS.PLI01.CMA003_AIT117A | POWDER LEACH TANK 1 OFF GAS HYDROGEN | - | AI | AI845 | F1.S1.DS.UCA06.KEB511.1 | F1.S1.DS.UCA05 | 1 | 10 | 6 | - | 1 | -
F1.S1.DS.PLI01.CMA003_AIT117B | F1.S1.DS.PLI01.CMA003_AIT117B | POWDER LEACH TANK 1 OFF GAS HYDROGEN | - | AI | AI845 | F1.S1.DS.UCA06.KEB511.1 | F1.S1.DS.UCA05 | 1 | 10 | 7 | - | 1 | -
F1.S1.DS.IXS01.GPB005_DIT318 | F1.S1.DS.IXS01.GPB005_DIT318 | STRIP SOLUTION PUMP A STRIP SOLUTION DISCHARGE | - | AI | AI845 | F1.S1.DS.UCA06.KEB511.1 | F1.S1.DS.UCA05 | 1 | 10 | 8 | - | 1 | - | As Part of F1.S1.DS.IXS01.GPB005_FIT318
F1.S1.DS.EFT01.HQ001_FCV118 | F1.S1.DS.EFT01.HQ001_FCV118 | EFFLUENT TREATMENT FILTER DEIONIZED WATER FEED | - | AO | AO845A | F1.S1.DS.UCA06.KEB511.1 | F1.S1.DS.UCA05 | 1 | 11 | 1 | - | 0 | -
F1.S1.DS.RRS01.GPA001_FCV123 | F1.S1.DS.RRS01.GPA001_FCV123 | RESIDUE LEACH AND IRON PRECIPITATION BATCH REACTOR RECIRCULATION | - | AO | AO845A | F1.S1.DS.UCA06.KEB511.1 | F1.S1.DS.UCA05 | 1 | 11 | 2 | - | 0 | -
F1.S1.DS.RRS01.HQ001_FCV133 | F1.S1.DS.RRS01.HQ001_FCV133 | RESIDUE LEACH AND IRON PRECIPITATION BATCH REACTOR DEIONIZED WATER FEED | - | AO | AO845A | F1.S1.DS.UCA06.KEB511.1 | F1.S1.DS.UCA05 | 1 | 11 | 3 | - | 0 | -
F1.S1.DS.IXS01.CMA003_ACV323 | F1.S1.DS.IXS01.CMA003_ACV323 | STRIP SOLUTION TANK SULFURIC ACID FEED | - | AO | AO845A | F1.S1.DS.UCA06.KEB511.1 | F1.S1.DS.UCA05 | 1 | 11 | 4 | - | 0 | -
F1.S1.DS.IXS01.CMA005_ACV602 | F1.S1.DS.IXS01.CMA005_ACV602 | PRE-LOAD SOLUTION TANK SODIUM HYDROXIDE FEED | - | AO | AO845A | F1.S1.DS.UCA06.KEB511.1 | F1.S1.DS.UCA05 | 1 | 11 | 5 | - | 0 | -
F1.S1.DS.IXS01.CMA005_LCV604 | F1.S1.DS.IXS01.CMA005_LCV604 | PRE-LOAD SOLUTION TANK DEIONIZED WATER FEED | - | AO | AO845A | F1.S1.DS.UCA06.KEB511.1 | F1.S1.DS.UCA05 | 1 | 11 | 6 | - | 0 | -
F1.S1.DS.IXS01.CMA002_LCV301 | F1.S1.DS.IXS01.CMA002_LCV301 | DEIONIZED WATER HOLDING TANK DEIONIZED WATER FEED | - | AO | AO845A | F1.S1.DS.UCA06.KEB511.1 | F1.S1.DS.UCA05 | 1 | 11 | 7 | - | 0 | -
F1.S1.DS.IXS01.HSA001_FCV422 | F1.S1.DS.IXS01.HSA001_FCV422 | IMPURITY IX COLUMN INLET DEIONIZED WATER FEED | - | AO | AO845A | F1.S1.DS.UCA06.KEB511.1 | F1.S1.DS.UCA05 | 1 | 11 | 8 | - | 0 | -
F1.S1.DS.IXS01.CMA002_PCV326 | F1.S1.DS.IXS01.CMA002_PCV326 | DEIONIZED WATER SUPPLY PUMP A TO DEIONIZED WATER HOLDING TANK | - | AO | AO845A | F1.S1.DS.UCA06.KEB511.1 | F1.S1.DS.UCA05 | 1 | 12 | 1 | - | 0 | -
F1.S1.DS.IXS01.EGC001_TCV101 | F1.S1.DS.IXS01.EGC001_TCV101 | IX FEED HEAT EXCHANGER A FILTERED SOLUTION FEED | - | AO | AO845A | F1.S1.DS.UCA06.KEB511.1 | F1.S1.DS.UCA05 | 1 | 12 | 2 | - | 0 | -
F1.S1.DS.IXS01.CMA003_LCV309 | F1.S1.DS.IXS01.CMA003_LCV309 | STRIP SOLUTION TANK DEIONIZED WATER FEED | - | AO | AO845A | F1.S1.DS.UCA06.KEB511.1 | F1.S1.DS.UCA05 | 1 | 12 | 3 | - | 0 | -
F1.S1.DS.RUS01.GPB121_PCV703 | F1.S1.DS.RUS01.GPB121_PCV703 | SULFURIC ACID PLANT SUPPLY | - | AO | AO845A | F1.S1.DS.UCA06.KEB511.1 | F1.S1.DS.UCA05 | 1 | 12 | 4 | - | 0 | -
- | - | SPARE | - | AO | AO845A | - | F1.S1.DS.UCA05 | 1 | 12 | 5 | - | 0 | -
- | - | SPARE | - | AO | AO845A | - | F1.S1.DS.UCA05 | 1 | 12 | 6 | - | 0 | -
- | - | SPARE | - | AO | AO845A | - | F1.S1.DS.UCA05 | 1 | 12 | 7 | - | 0 | -
- | - | SPARE | - | AO | AO845A | - | F1.S1.DS.UCA05 | 1 | 12 | 8 | - | 0 | -
F1.S1.DS.UCA05.KEC421.11 | F1.S1.DS.UCA05.KEC421.11 | RACK 2 ETHERNET FCI MODULE | - | E'NET | CI845 | F1.S1.DS.UCA06.KEB511.1 | F1.S1.DS.UCA05 | - | - | - | 10.200.23.21 | 0
F1.S1.DS.UCA05.KEC421.21 | F1.S1.DS.UCA05.KEC421.21 | RACK 2 ETHERNET FCI MODULE | - | E'NET | CI845 | F1.S1.DS.UCA06.KEB511.1 | F1.S1.DS.UCA05 | - | - | - | 10.200.23.22 | 0
F1.S1.DS.EFT01.HQ001_ZSC125 | F1.S1.DS.EFT01.HQ001_ZSC125 | EFFLUENT TREATMENT FILTER PUMP A TO EFFLUENT TREATMENT FILTER | - | DI | DI840 | F1.S1.DS.UCA06.KEB511.1 | F1.S1.DS.UCA05 | 2 | 1 | 1 | - | 0 | -
F1.S1.DS.EFT01.HQ001_ZSO125 | F1.S1.DS.EFT01.HQ001_ZSO125 | EFFLUENT TREATMENT FILTER PUMP A TO EFFLUENT TREATMENT FILTER | - | DI | DI840 | F1.S1.DS.UCA06.KEB511.1 | F1.S1.DS.UCA05 | 2 | 1 | 2 | - | 0 | -
F1.S1.DS.EFT01.HQ001_ZSC129 | F1.S1.DS.EFT01.HQ001_ZSC129 | EFFLUENT TREATMENT FILTER DISCHARGE CHUTE TO EFFLUENT TREATMENT BATCH REACTOR | - | DI | DI840 | F1.S1.DS.UCA06.KEB511.1 | F1.S1.DS.UCA05 | 2 | 1 | 3 | - | 0 | -
F1.S1.DS.EFT01.HQ001_ZSO129 | F1.S1.DS.EFT01.HQ001_ZSO129 | EFFLUENT TREATMENT FILTER DISCHARGE CHUTE TO EFFLUENT TREATMENT BATCH REACTOR | - | DI | DI840 | F1.S1.DS.UCA06.KEB511.1 | F1.S1.DS.UCA05 | 2 | 1 | 4 | - | 0 | -
F1.S1.DS.EFT01.HQ001_ZSC130 | F1.S1.DS.EFT01.HQ001_ZSC130 | EFFLUENT TREATMENT FILTER TO EFFLUENT FILTRATE TANK | - | DI | DI840 | F1.S1.DS.UCA06.KEB511.1 | F1.S1.DS.UCA05 | 2 | 1 | 5 | - | 0 | -
F1.S1.DS.EFT01.HQ001_ZSO130 | F1.S1.DS.EFT01.HQ001_ZSO130 | EFFLUENT TREATMENT FILTER TO EFFLUENT FILTRATE TANK | - | DI | DI840 | F1.S1.DS.UCA06.KEB511.1 | F1.S1.DS.UCA05 | 2 | 1 | 6 | - | 0 | -
F1.S1.DS.EFT01.HQ001_ZSC134 | F1.S1.DS.EFT01.HQ001_ZSC134 | IMPURITY IX PLS WASH SOLUTION PUMP A DISCHARGE | - | DI | DI840 | F1.S1.DS.UCA06.KEB511.1 | F1.S1.DS.UCA05 | 2 | 1 | 7 | - | 0 | -
F1.S1.DS.EFT01.HQ001_ZSO134 | F1.S1.DS.EFT01.HQ001_ZSO134 | IMPURITY IX PLS WASH SOLUTION PUMP A DISCHARGE | - | DI | DI840 | F1.S1.DS.UCA06.KEB511.1 | F1.S1.DS.UCA05 | 2 | 1 | 8 | - | 0 | -
F1.S1.DS.IXS01.GPB005_ZSC318A | F1.S1.DS.IXS01.GPB005_ZSC318A | STRIP SOLUTION PUMP A STRIP SOLUTION OUTLET | - | DI | DI840 | F1.S1.DS.UCA06.KEB511.1 | F1.S1.DS.UCA05 | 2 | 1 | 9 | - | 0 | -
F1.S1.DS.IXS01.GPB005_ZSO318A | F1.S1.DS.IXS01.GPB005_ZSO318A | STRIP SOLUTION PUMP A STRIP SOLUTION OUTLET | - | DI | DI840 | F1.S1.DS.UCA06.KEB511.1 | F1.S1.DS.UCA05 | 2 | 1 | 10 | - | 0 | -
F1.S1.DS.IXS01.GPB005_ZSC318B | F1.S1.DS.IXS01.GPB005_ZSC318B | STRIP SOLUTION PUMP A STRIP SOLUTION TO STRIP SOLUTION TANK | - | DI | DI840 | F1.S1.DS.UCA06.KEB511.1 | F1.S1.DS.UCA05 | 2 | 1 | 11 | - | 0 | -
F1.S1.DS.IXS01.GPB005_ZSO318B | F1.S1.DS.IXS01.GPB005_ZSO318B | STRIP SOLUTION PUMP A STRIP SOLUTION TO STRIP SOLUTION TANK | - | DI | DI840 | F1.S1.DS.UCA06.KEB511.1 | F1.S1.DS.UCA05 | 2 | 1 | 12 | - | 0 | -
F1.S1.DS.IXS01.GPB090_ZSC328 | F1.S1.DS.IXS01.GPB090_ZSC328 | STRIP SOLUTION SUMP PUMP | - | DI | DI840 | F1.S1.DS.UCA06.KEB511.1 | F1.S1.DS.UCA05 | 2 | 1 | 13 | - | 0 | -
F1.S1.DS.IXS01.GPB090_ZSO328 | F1.S1.DS.IXS01.GPB090_ZSO328 | STRIP SOLUTION SUMP PUMP | - | DI | DI840 | F1.S1.DS.UCA06.KEB511.1 | F1.S1.DS.UCA05 | 2 | 1 | 14 | - | 0 | -
F1.S1.DS.IXS01.GPB090_ZSC329 | F1.S1.DS.IXS01.GPB090_ZSC329 | STRIP SOLUTION SUMP PUMP | - | DI | DI840 | F1.S1.DS.UCA06.KEB511.1 | F1.S1.DS.UCA05 | 2 | 1 | 15 | - | 0 | -
F1.S1.DS.IXS01.GPB090_ZSO329 | F1.S1.DS.IXS01.GPB090_ZSO329 | STRIP SOLUTION SUMP PUMP | - | DI | DI840 | F1.S1.DS.UCA06.KEB511.1 | F1.S1.DS.UCA05 | 2 | 1 | 16 | - | 0 | -
F1.S1.DS.IXS01.GPA007_PSH424 | F1.S1.DS.IXS01.GPA007_PSH424 | IMPURITY IX PLS WASH SOLUTION PUMP A DISCHARGE | - | DI | DI840 | F1.S1.DS.UCA06.KEB511.1 | F1.S1.DS.UCA05 | 2 | 2 | 1 | - | 0 | -
F1.S1.DS.IXS01.GPB009_ZSC608A | F1.S1.DS.IXS01.GPB009_ZSC608A | PRE-LOAD SOLUTION PUMP A PRE-LOAD SOLUTION OUTLET | - | DI | DI840 | F1.S1.DS.UCA06.KEB511.1 | F1.S1.DS.UCA05 | 2 | 2 | 2 | - | 0 | -
F1.S1.DS.IXS01.GPB009_ZSO608A | F1.S1.DS.IXS01.GPB009_ZSO608A | PRE-LOAD SOLUTION PUMP A PRE-LOAD SOLUTION OUTLET | - | DI | DI840 | F1.S1.DS.UCA06.KEB511.1 | F1.S1.DS.UCA05 | 2 | 2 | 3 | - | 0 | -
F1.S1.DS.IXS01.CMA005_ZSC608B | F1.S1.DS.IXS01.CMA005_ZSC608B | PRE-LOAD SOLUTION PUMP A RECIRCULATION | - | DI | DI840 | F1.S1.DS.UCA06.KEB511.1 | F1.S1.DS.UCA05 | 2 | 2 | 4 | - | 0 | -
F1.S1.DS.IXS01.CMA005_ZSO608B | F1.S1.DS.IXS01.CMA005_ZSO608B | PRE-LOAD SOLUTION PUMP A RECIRCULATION | - | DI | DI840 | F1.S1.DS.UCA06.KEB511.1 | F1.S1.DS.UCA05 | 2 | 2 | 5 | - | 0 | -
F1.S1.DS.IXS01.HSA001_ZSC425 | F1.S1.DS.IXS01.HSA001_ZSC425 | IMPURITY IX COLUMN ELUTION RECYCLE | - | DI | DI840 | F1.S1.DS.UCA06.KEB511.1 | F1.S1.DS.UCA05 | 2 | 2 | 6 | - | 0 | -
F1.S1.DS.IXS01.HSA001_ZSO425 | F1.S1.DS.IXS01.HSA001_ZSO425 | IMPURITY IX COLUMN ELUTION RECYCLE | - | DI | DI840 | F1.S1.DS.UCA06.KEB511.1 | F1.S1.DS.UCA05 | 2 | 2 | 7 | - | 0 | -
F1.S1.DS.IXS01.HSA001_ZSC426 | F1.S1.DS.IXS01.HSA001_ZSC426 | IMPURITY IX COLUMN WASTE WASH | - | DI | DI840 | F1.S1.DS.UCA06.KEB511.1 | F1.S1.DS.UCA05 | 2 | 2 | 8 | - | 0 | -
F1.S1.DS.IXS01.HSA001_ZSO426 | F1.S1.DS.IXS01.HSA001_ZSO426 | IMPURITY IX COLUMN WASTE WASH | - | DI | DI840 | F1.S1.DS.UCA06.KEB511.1 | F1.S1.DS.UCA05 | 2 | 2 | 9 | - | 0 | -
F1.S1.DS.IXS01.EGC001_ZSC103 | F1.S1.DS.IXS01.EGC001_ZSC103 | IX FEED HEAT EXCHANGER A TO IMPURITY IX FEED SURGE TANK | - | DI | DI840 | F1.S1.DS.UCA06.KEB511.1 | F1.S1.DS.UCA05 | 2 | 2 | 10 | - | 0 | -
F1.S1.DS.IXS01.EGC001_ZSO103 | F1.S1.DS.IXS01.EGC001_ZSO103 | IX FEED HEAT EXCHANGER A TO IMPURITY IX FEED SURGE TANK | - | DI | DI840 | F1.S1.DS.UCA06.KEB511.1 | F1.S1.DS.UCA05 | 2 | 2 | 11 | - | 1 | -
F1.S1.DS.IXS01.EGC001_ZSC104 | F1.S1.DS.IXS01.EGC001_ZSC104 | IX FEED HEAT EXCHANGER A TO FINAL PRODUCT HANDLING | - | DI | DI840 | F1.S1.DS.UCA06.KEB511.1 | F1.S1.DS.UCA05 | 2 | 2 | 12 | - | 1 | -
F1.S1.DS.IXS01.EGC001_ZSO104 | F1.S1.DS.IXS01.EGC001_ZSO104 | IX FEED HEAT EXCHANGER A TO FINAL PRODUCT HANDLING | - | DI | DI840 | F1.S1.DS.UCA06.KEB511.1 | F1.S1.DS.UCA05 | 2 | 2 | 13 | - | 1 | -
F1.S1.DS.RRS01.HQ001_ZSC126 | F1.S1.DS.RRS01.HQ001_ZSC126 | IRON PRECIPITATION FILTER FEED PUMP A RESIDUE LEACH DESCHARGE TO IRON HYDROXIDE FILTER | - | DI | DI840 | F1.S1.DS.UCA06.KEB511.1 | F1.S1.DS.UCA05 | 2 | 2 | 14 | - | 1 | -
F1.S1.DS.RRS01.HQ001_ZSO126 | F1.S1.DS.RRS01.HQ001_ZSO126 | IRON PRECIPITATION FILTER FEED PUMP A RESIDUE LEACH DESCHARGE TO IRON HYDROXIDE FILTER | - | DI | DI840 | F1.S1.DS.UCA06.KEB511.1 | F1.S1.DS.UCA05 | 2 | 2 | 15 | - | 1 | -
F1.S1.DS.RRS01.HQ001_ZSC134 | F1.S1.DS.RRS01.HQ001_ZSC134 | IRON HYDROXIDE FILTER CLOSED | - | DI | DI840 | F1.S1.DS.UCA06.KEB511.1 | F1.S1.DS.UCA05 | 2 | 2 | 16 | - | 0 | -
F1.S1.DS.RRS01.HQ001_ZSO134 | F1.S1.DS.RRS01.HQ001_ZSO134 | IRON HYDROXIDE FILTER OPENED | - | DI | DI840 | F1.S1.DS.UCA06.KEB511.1 | F1.S1.DS.UCA05 | 2 | 3 | 1 | - | 0 | -
F1.S1.DS.RRS01.HQ001_ZSC135 | F1.S1.DS.RRS01.HQ001_ZSC135 | IRON HYDROXIDE FILTER TO IRON HYDROXIDE PRECIPITATION FILTRATE TANK CLOSED | - | DI | DI840 | F1.S1.DS.UCA06.KEB511.1 | F1.S1.DS.UCA05 | 2 | 3 | 2 | - | 0 | -
F1.S1.DS.RRS01.HQ001_ZSO135 | F1.S1.DS.RRS01.HQ001_ZSO135 | IRON HYDROXIDE FILTER TO IRON HYDROXIDE PRECIPITATION FILTRATE TANK OPENED | - | DI | DI840 | F1.S1.DS.UCA06.KEB511.1 | F1.S1.DS.UCA05 | 2 | 3 | 3 | - | 0 | -
F1.S1.DS.RRS01.HQ001_ZSC137 | F1.S1.DS.RRS01.HQ001_ZSC137 | IRON PRECIPITATION FILTER PUMP A DISCHARGE TO BATCH REACTOR | - | DI | DI840 | F1.S1.DS.UCA06.KEB511.1 | F1.S1.DS.UCA05 | 2 | 3 | 4 | - | 0 | -
F1.S1.DS.RRS01.HQ001_ZSO137 | F1.S1.DS.RRS01.HQ001_ZSO137 | IRON PRECIPITATION FILTER PUMP A DISCHARGE TO BATCH REACTOR | - | DI | DI840 | F1.S1.DS.UCA06.KEB511.1 | F1.S1.DS.UCA05 | 2 | 3 | 5 | - | 0 | -
F1.S1.DS.PLI01.GPB010_ZSC602 | F1.S1.DS.PLI01.GPB010_ZSC602 | IMPURITY REMOVAL REPULP DISCHARGE PUMP A DISCHARGE | - | DI | DI840 | F1.S1.DS.UCA06.KEB511.1 | F1.S1.DS.UCA05 | 2 | 3 | 6 | - | 0 | -
F1.S1.DS.PLI01.GPB010_ZSO602 | F1.S1.DS.PLI01.GPB010_ZSO602 | IMPURITY REMOVAL REPULP DISCHARGE PUMP A DISCHARGE | - | DI | DI840 | F1.S1.DS.UCA06.KEB511.1 | F1.S1.DS.UCA05 | 2 | 3 | 7 | - | 0 | -
F1.S1.DS.PLI01.GPB010_ZSC603 | F1.S1.DS.PLI01.GPB010_ZSC603 | IMPURITY REMOVAL REPULP DISCHARGE PUMP A RECIRCULATION | - | DI | DI840 | F1.S1.DS.UCA06.KEB511.1 | F1.S1.DS.UCA05 | 2 | 3 | 8 | - | 0 | -
F1.S1.DS.PLI01.GPB010_ZSO603 | F1.S1.DS.PLI01.GPB010_ZSO603 | IMPURITY REMOVAL REPULP DISCHARGE PUMP A RECIRCULATION | - | DI | DI840 | F1.S1.DS.UCA06.KEB511.1 | F1.S1.DS.UCA05 | 2 | 3 | 9 | - | 0 | -
F1.S1.DS.RMH01.QRA001_YI202B | F1.S1.DS.RMH01.QRA001_YI202B | POWDER RECEIVING BIN ROTARY VALVE 1 RUN STATUS CONTACT | - | DI | DI840 | F1.S1.DS.UCA06.KEB511.1 | F1.S1.DS.UCA05 | 2 | 3 | 10 | - | 0 | -
F1.S1.DS.RMH01.QRA002_YI203B | F1.S1.DS.RMH01.QRA002_YI203B | POWDER RECEIVING BIN ROTARY VALVE 2 RUN STATUS CONTACT | - | DI | DI840 | F1.S1.DS.UCA06.KEB511.1 | F1.S1.DS.UCA05 | 2 | 3 | 11 | - | 0 | -
F1.S1.DS.RMH01.QRA003_YI204B | F1.S1.DS.RMH01.QRA003_YI204B | POWDER RECEIVING BIN ROTARY VALVE 3 RUN STATUS CONTACT | - | DI | DI840 | F1.S1.DS.UCA06.KEB511.1 | F1.S1.DS.UCA05 | 2 | 3 | 12 | - | 0 | -
F1.S1.DS.RMH01.QRA001_YI202D | F1.S1.DS.RMH01.QRA001_YI202D | POWDER RECEIVING BIN ROTARY VALVE 1 MCP STATUS CONTACT | - | DI | DI840 | F1.S1.DS.UCA06.KEB511.1 | F1.S1.DS.UCA05 | 2 | 3 | 13 | - | 0 | -
F1.S1.DS.RMH01.QRA002_YI203D | F1.S1.DS.RMH01.QRA002_YI203D | POWDER RECEIVING BIN ROTARY VALVE 2 MCP STATUS CONTACT | - | DI | DI840 | F1.S1.DS.UCA06.KEB511.1 | F1.S1.DS.UCA05 | 2 | 3 | 14 | - | 0 | -
F1.S1.DS.RMH01.QRA003_YI204D | F1.S1.DS.RMH01.QRA003_YI204D | POWDER RECEIVING BIN ROTARY VALVE 3 MCP STATUS CONTACT | - | DI | DI840 | F1.S1.DS.UCA06.KEB511.1 | F1.S1.DS.UCA05 | 2 | 3 | 15 | - | 0 | -
F1.S1.DS.RMH01.QRA001_YI202F | F1.S1.DS.RMH01.QRA001_YI202F | POWDER RECEIVING BIN ROTARY VALVE 1 SAFETY SWITCH STATUS CONTACT | - | DI | DI840 | F1.S1.DS.UCA06.KEB511.1 | F1.S1.DS.UCA05 | 2 | 3 | 16 | - | 0 | -
F1.S1.DS.RMH01.QRA002_YI203F | F1.S1.DS.RMH01.QRA002_YI203F | POWDER RECEIVING BIN ROTARY VALVE 2 SAFETY SWITCH STATUS CONTACT | - | DI | DI840 | F1.S1.DS.UCA06.KEB511.1 | F1.S1.DS.UCA05 | 2 | 4 | 1 | - | 0 | -
F1.S1.DS.RMH01.QRA003_YI204F | F1.S1.DS.RMH01.QRA003_YI204F | POWDER RECEIVING BIN ROTARY VALVE 3 SAFETY SWITCH STATUS CONTACT | - | DI | DI840 | F1.S1.DS.UCA06.KEB511.1 | F1.S1.DS.UCA05 | 2 | 4 | 2 | - | 0 | -
F1.S1.DS.RMH01.GLD001_YI205C | F1.S1.DS.RMH01.GLD001_YI205C | POWDER RECEIVING SCREW FEEDER 1 RUN FORWARD STATUS CONTACT | - | DI | DI840 | F1.S1.DS.UCA06.KEB511.1 | F1.S1.DS.UCA05 | 2 | 4 | 3 | - | 0 | -
F1.S1.DS.RMH01.GLD002_YI206C | F1.S1.DS.RMH01.GLD002_YI206C | POWDER RECEIVING SCREW FEEDER 2 RUN FORWARD STATUS CONTACT | - | DI | DI840 | F1.S1.DS.UCA06.KEB511.1 | F1.S1.DS.UCA05 | 2 | 4 | 4 | - | 0 | -
F1.S1.DS.RMH01.GLD003_YI207C | F1.S1.DS.RMH01.GLD003_YI207C | POWDER RECEIVING SCREW FEEDER 3 RUN FORWARD STATUS CONTACT | - | DI | DI840 | F1.S1.DS.UCA06.KEB511.1 | F1.S1.DS.UCA05 | 2 | 4 | 5 | - | 0 | -
F1.S1.DS.RMH01.GLD001_YI205D | F1.S1.DS.RMH01.GLD001_YI205D | POWDER RECEIVING SCREW FEEDER 1 MCP STATUS CONTACT | - | DI | DI840 | F1.S1.DS.UCA06.KEB511.1 | F1.S1.DS.UCA05 | 2 | 4 | 6 | - | 0 | -
F1.S1.DS.RMH01.GLD002_YI206D | F1.S1.DS.RMH01.GLD002_YI206D | POWDER RECEIVING SCREW FEEDER 2 MCP STATUS CONTACT | - | DI | DI840 | F1.S1.DS.UCA06.KEB511.1 | F1.S1.DS.UCA05 | 2 | 4 | 7 | - | 0 | -
F1.S1.DS.RMH01.GLD003_YI207D | F1.S1.DS.RMH01.GLD003_YI207D | POWDER RECEIVING SCREW FEEDER 3 MCP STATUS CONTACT | - | DI | DI840 | F1.S1.DS.UCA06.KEB511.1 | F1.S1.DS.UCA05 | 2 | 4 | 8 | - | 0 | -
F1.S1.DS.RMH01.GLD001_YI205E | F1.S1.DS.RMH01.GLD001_YI205E | POWDER RECEIVING SCREW FEEDER 1 AUTO MODE STATUS CONTACT | - | DI | DI840 | F1.S1.DS.UCA06.KEB511.1 | F1.S1.DS.UCA05 | 2 | 4 | 9 | - | 0 | -
F1.S1.DS.RMH01.GLD002_YI206E | F1.S1.DS.RMH01.GLD002_YI206E | POWDER RECEIVING SCREW FEEDER 2 AUTO MODE STATUS CONTACT | - | DI | DI840 | F1.S1.DS.UCA06.KEB511.1 | F1.S1.DS.UCA05 | 2 | 4 | 10 | - | 0 | -
F1.S1.DS.RMH01.GLD003_YI207E | F1.S1.DS.RMH01.GLD003_YI207E | POWDER RECEIVING SCREW FEEDER 3 AUTO MODE STATUS CONTACT | - | DI | DI840 | F1.S1.DS.UCA06.KEB511.1 | F1.S1.DS.UCA05 | 2 | 4 | 11 | - | 0 | -
F1.S1.DS.RMH01.GLD001_YI205F | F1.S1.DS.RMH01.GLD001_YI205F | POWDER RECEIVING SCREW FEEDER 1 SAFETY SWITCH STATUS CONTACT | - | DI | DI840 | F1.S1.DS.UCA06.KEB511.1 | F1.S1.DS.UCA05 | 2 | 4 | 12 | - | 0 | -
F1.S1.DS.RMH01.GLD002_YI206F | F1.S1.DS.RMH01.GLD002_YI206F | POWDER RECEIVING SCREW FEEDER 2 SAFETY SWITCH STATUS CONTACT | - | DI | DI840 | F1.S1.DS.UCA06.KEB511.1 | F1.S1.DS.UCA05 | 2 | 4 | 13 | - | 0 | -
F1.S1.DS.RMH01.GLD003_YI207F | F1.S1.DS.RMH01.GLD003_YI207F | POWDER RECEIVING SCREW FEEDER 3 SAFETY SWITCH STATUS CONTACT | - | DI | DI840 | F1.S1.DS.UCA06.KEB511.1 | F1.S1.DS.UCA05 | 2 | 4 | 14 | - | 0 | -
F1.S1.DS.RMH01.CMB001_LSL213 | F1.S1.DS.RMH01.CMB001_LSL213 | POWDER RECEIVING BIN EMPTY | - | DI | DI840 | F1.S1.DS.UCA06.KEB511.1 | F1.S1.DS.UCA05 | 2 | 4 | 15 | - | 0 | -
F1.S1.DS.RMH01.CMB001_LSH214 | F1.S1.DS.RMH01.CMB001_LSH214 | POWDER RECEIVING BIN FULL | - | DI | DI840 | F1.S1.DS.UCA06.KEB511.1 | F1.S1.DS.UCA05 | 2 | 4 | 16 | - | 0 | -
F1.S1.DS.RMH01.QRA001_LSL215 | F1.S1.DS.RMH01.QRA001_LSL215 | POWDER RECEIVING BIN ROTARY VALVE 1 | - | DI | DI840 | F1.S1.DS.UCA06.KEB511.1 | F1.S1.DS.UCA05 | 2 | 5 | 1 | - | 0 | -
F1.S1.DS.RMH01.QRA002_LSL216 | F1.S1.DS.RMH01.QRA002_LSL216 | POWDER RECEIVING BIN ROTARY VALVE 2 | - | DI | DI840 | F1.S1.DS.UCA06.KEB511.1 | F1.S1.DS.UCA05 | 2 | 5 | 2 | - | 0 | -
F1.S1.DS.RMH01.QRA003_LSL217 | F1.S1.DS.RMH01.QRA003_LSL217 | POWDER RECEIVING BIN ROTARY VALVE 3 | - | DI | DI840 | F1.S1.DS.UCA06.KEB511.1 | F1.S1.DS.UCA05 | 2 | 5 | 3 | - | 0 | -
F1.S1.DS.SMC04_YA001A | F1.S1.DS.SMC04_YA001A | PM005 SYSTEM FAULT | - | DI | DI840 | F1.S1.DS.UCA06.KEB511.1 | F1.S1.DS.UCA05 | 2 | 5 | 4 | - | 3 | -
F1.X1.XSS01.FZ009_ZSC809A | F1.X1.XSS01.FZ009_ZSC809A | SAFETY SHOWER AND EYEWASH STATION 9 FLOW SWITCH A | - | DI | DI840 | F1.S1.DS.UCA06.KEB511.1 | F1.S1.DS.UCA05 | 2 | 5 | 5 | - | 0 | -
F1.X1.XSS01.FZ009_ZSC809B | F1.X1.XSS01.FZ009_ZSC809B | SAFETY SHOWER AND EYEWASH STATION 9 FLOW SWITCH B | - | DI | DI840 | F1.S1.DS.UCA06.KEB511.1 | F1.S1.DS.UCA05 | 2 | 5 | 6 | - | 0 | -
F1.X1.XSS01.FZ014_ZSC814A | F1.X1.XSS01.FZ014_ZSC814A | SAFETY SHOWER AND EYEWASH STATION 14 FLOW SWITCH A | - | DI | DI840 | F1.S1.DS.UCA06.KEB511.1 | F1.S1.DS.UCA05 | 2 | 5 | 7 | - | 0 | -
F1.X1.XSS01.FZ014_ZSC814B | F1.X1.XSS01.FZ014_ZSC814B | SAFETY SHOWER AND EYEWASH STATION 14 FLOW SWITCH B | - | DI | DI840 | F1.S1.DS.UCA06.KEB511.1 | F1.S1.DS.UCA05 | 2 | 5 | 8 | - | 0 | -
F1.X1.XSS01.FZ015_ZSC815A | F1.X1.XSS01.FZ015_ZSC815A | SAFETY SHOWER AND EYEWASH STATION 15 FLOW SWITCH A | - | DI | DI840 | F1.S1.DS.UCA06.KEB511.1 | F1.S1.DS.UCA05 | 2 | 5 | 9 | - | 0 | -
F1.X1.XSS01.FZ015_ZSC815B | F1.X1.XSS01.FZ015_ZSC815B | SAFETY SHOWER AND EYEWASH STATION 15 FLOW SWITCH B | - | DI | DI840 | F1.S1.DS.UCA06.KEB511.1 | F1.S1.DS.UCA05 | 2 | 5 | 10 | - | 0 | -
F1.X1.XSS01.FZ013_ZSC813A | F1.X1.XSS01.FZ013_ZSC813A | SAFETY SHOWER AND EYEWASH STATION 13 FLOW SWITCH A | - | DI | DI840 | F1.S1.DS.UCA06.KEB511.1 | F1.S1.DS.UCA05 | 2 | 5 | 11 | - | 0 | -
F1.X1.XSS01.FZ013_ZSC813B | F1.X1.XSS01.FZ013_ZSC813B | SAFETY SHOWER AND EYEWASH STATION 13 FLOW SWITCH B | - | DI | DI840 | F1.S1.DS.UCA06.KEB511.1 | F1.S1.DS.UCA05 | 2 | 5 | 12 | - | 0 | -
F1.S1.DS.RRS01.HQ001_PSH138 | F1.S1.DS.RRS01.HQ001_PSH138 | IRON PRECIPITATION FILTER FEED PUMP A RESIDUE LEACH DESCHARGE TO IRON HYDROXIDE FILTER | - | DI | DI840 | F1.S1.DS.UCA06.KEB511.1 | F1.S1.DS.UCA05 | 2 | 5 | 13 | - | 0 | -
F1.S1.DS.OGT01_SYSFAIL | F1.S1.DS.OGT01_SYSFAIL | H2 Gas System Controller Fail | - | DI | DI840 | F1.S1.DS.UCA06.KEB511.1 | F1.S1.DS.UCA05 | 2 | 5 | 14 | - | 1 | -
F1.S1.DS.RMH01_ESTOPMON | F1.S1.DS.RMH01_ESTOPMON | PM005 E-STOP BUTTON MONITORING | - | DI | DI840 | F1.S1.DS.UCA06.KEB511.1 | F1.S1.DS.UCA05 | 2 | 5 | 15 | - | 1 | -
F1.S1.DS.HDB01_QAA201 | F1.S1.DS.HDB01_QAA201 | HEAT TRACE PANEL COMMON ALARM | - | DI | DI840 | F1.S1.DS.UCA06.KEB511.1 | F1.S1.DS.UCA05 | 2 | 5 | 16 | - | 2 | -
F1.S1.DS.OGT01_YA003 | F1.S1.DS.OGT01_YA003 | EVACUATION SIGNAL FROM H2 GAS SYSTEM | - | DI | DI840 | F1.S1.DS.UCA06.KEB511.1 | F1.S1.DS.UCA05 | 2 | 6 | 1 | - | 3 | - | Voltage free Contact
- | - | SPARE | - | DI | DI840 | - | F1.S1.DS.UCA05 | 2 | 6 | 2 | - | 0 | -
- | - | SPARE | - | DI | DI840 | - | F1.S1.DS.UCA05 | 2 | 6 | 3 | - | 0 | -
- | - | SPARE | - | DI | DI840 | - | F1.S1.DS.UCA05 | 2 | 6 | 4 | - | 0 | -
- | - | SPARE | - | DI | DI840 | - | F1.S1.DS.UCA05 | 2 | 6 | 5 | - | 0 | -
- | - | SPARE | - | DI | DI840 | - | F1.S1.DS.UCA05 | 2 | 6 | 6 | - | 0 | -
- | - | SPARE | - | DI | DI840 | - | F1.S1.DS.UCA05 | 2 | 6 | 7 | - | 0 | -
- | - | SPARE | - | DI | DI840 | - | F1.S1.DS.UCA05 | 2 | 6 | 8 | - | 0 | -
- | - | SPARE | - | DI | DI840 | - | F1.S1.DS.UCA05 | 2 | 6 | 9 | - | 0 | -
- | - | SPARE | - | DI | DI840 | - | F1.S1.DS.UCA05 | 2 | 6 | 10 | - | 0 | -
- | - | SPARE | - | DI | DI840 | - | F1.S1.DS.UCA05 | 2 | 6 | 11 | - | 0 | -
- | - | SPARE | - | DI | DI840 | - | F1.S1.DS.UCA05 | 2 | 6 | 12 | - | 0 | -
F1.S1.DS.NWR01 -1.FCB112 | F1.S1.DS.NWR01 -1.FCB112 | NETWORK PANEL INTERNAL POWER SUPERVISION | - | DI | DI840 | F1.S1.DS.UCA06.KEB511.1 | F1.S1.DS.UCA05 | 2 | 6 | 13 | - | 1 | - | NETWORK PANEL'S INTERNAL POWER SUPERVISION WAS ADDED
F1.S1.DS.UCA05 -1.FCB112 | F1.S1.DS.UCA05 -1.FCB112 | RIO PANEL INTERNAL POWER SUPERVISION | - | DI | DI840 | F1.S1.DS.UCA06.KEB511.1 | F1.S1.DS.UCA05 | 2 | 6 | 14 | - | 0 | -
F1.S1.DS.UCA05 -1.FCB121 | F1.S1.DS.UCA05 -1.FCB121 | RIO PANEL INTERNAL POWER SUPERVISION | - | DI | DI840 | F1.S1.DS.UCA06.KEB511.1 | F1.S1.DS.UCA05 | 2 | 6 | 15 | - | 0 | -
F1.S1.DS.UCA05 -1.FCB131 | F1.S1.DS.UCA05 -1.FCB131 | RIO PANEL INTERNAL POWER SUPERVISION | - | DI | DI840 | F1.S1.DS.UCA06.KEB511.1 | F1.S1.DS.UCA05 | 2 | 6 | 16 | - | 0 | -
F1.S1.DS.EFT01.HQ001_XV125 | F1.S1.DS.EFT01.HQ001_XV125 | EFFLUENT TREATMENT FILTER PUMP A TO EFFLUENT TREATMENT FILTER | - | DO | DO815 | F1.S1.DS.UCA06.KEB511.1 | F1.S1.DS.UCA05 | 2 | 7 | 1 | - | 0 | -
F1.S1.DS.EFT01.HQ001_XV129 | F1.S1.DS.EFT01.HQ001_XV129 | EFFLUENT TREATMENT FILTER DISCHARGE CHUTE TO EFFLUENT TREATMENT BATCH REACTOR | - | DO | DO815 | F1.S1.DS.UCA06.KEB511.1 | F1.S1.DS.UCA05 | 2 | 7 | 2 | - | 0 | -
F1.S1.DS.EFT01.HQ001_XV130 | F1.S1.DS.EFT01.HQ001_XV130 | EFFLUENT TREATMENT FILTER TO EFFLUENT FILTRATE TANK | - | DO | DO815 | F1.S1.DS.UCA06.KEB511.1 | F1.S1.DS.UCA05 | 2 | 7 | 3 | - | 0 | -
F1.S1.DS.EFT01.HQ001_XV134 | F1.S1.DS.EFT01.HQ001_XV134 | EFFLUENT TREATMENT FILTER FEED PUMP A TO EFFLUENT TREATMENT BATCH REACTOR | - | DO | DO815 | F1.S1.DS.UCA06.KEB511.1 | F1.S1.DS.UCA05 | 2 | 7 | 4 | - | 0 | -
F1.S1.DS.IXS01.GPB005_XV318A | F1.S1.DS.IXS01.GPB005_XV318A | STRIP SOLUTION PUMP A STRIP SOLUTION OUTLET | - | DO | DO815 | F1.S1.DS.UCA06.KEB511.1 | F1.S1.DS.UCA05 | 2 | 7 | 5 | - | 0 | -
F1.S1.DS.IXS01.GPB005_XV318B | F1.S1.DS.IXS01.GPB005_XV318B | STRIP SOLUTION PUMP A STRIP SOLUTION TO STRIP SOLUTION TANK | - | DO | DO815 | F1.S1.DS.UCA06.KEB511.1 | F1.S1.DS.UCA05 | 2 | 7 | 6 | - | 0 | -
F1.S1.DS.IXS01.HSA001_XV425 | F1.S1.DS.IXS01.HSA001_XV425 | IMPURITY IX COLUMN ELUTION RECYCLE | - | DO | DO815 | F1.S1.DS.UCA06.KEB511.1 | F1.S1.DS.UCA05 | 2 | 7 | 7 | - | 0 | -
F1.S1.DS.IXS01.HSA001_XV426 | F1.S1.DS.IXS01.HSA001_XV426 | IMPURITY IX COLUMN WASTE WASH | - | DO | DO815 | F1.S1.DS.UCA06.KEB511.1 | F1.S1.DS.UCA05 | 2 | 7 | 8 | - | 0 | -
F1.S1.DS.IXS01.GPB009_XV608A | F1.S1.DS.IXS01.GPB009_XV608A | PRE-LOAD SOLUTION PUMP A PRE-LOAD SOLUTION OUTLET | - | DO | DO815 | F1.S1.DS.UCA06.KEB511.1 | F1.S1.DS.UCA05 | 2 | 8 | 1 | - | 0 | -
F1.S1.DS.IXS01.CMA005_XV608B | F1.S1.DS.IXS01.CMA005_XV608B | PRE-LOAD SOLUTION PUMP A RECIRCULATION | - | DO | DO815 | F1.S1.DS.UCA06.KEB511.1 | F1.S1.DS.UCA05 | 2 | 8 | 2 | - | 0 | -
F1.S1.DS.RRS01.HQ001_XV126 | F1.S1.DS.RRS01.HQ001_XV126 | IRON PRECIPITATION FILTER FEED PUMP A RESIDUE LEACH DESCHARGE TO IRON HYDROXIDE FILTER | - | DO | DO815 | F1.S1.DS.UCA06.KEB511.1 | F1.S1.DS.UCA05 | 2 | 8 | 3 | - | 0 | -
F1.S1.DS.RRS01.HQ001_XV134 | F1.S1.DS.RRS01.HQ001_XV134 | IRON HYDROXIDE FILTER | - | DO | DO815 | F1.S1.DS.UCA06.KEB511.1 | F1.S1.DS.UCA05 | 2 | 8 | 4 | - | 0 | -
F1.S1.DS.RRS01.HQ001_XV135 | F1.S1.DS.RRS01.HQ001_XV135 | IRON HYDROXIDE FILTE TO IRON HYDROXIDE PRECIPITATION FILTRATE TANK | - | DO | DO815 | F1.S1.DS.UCA06.KEB511.1 | F1.S1.DS.UCA05 | 2 | 8 | 5 | - | 0 | -
F1.S1.DS.RRS01.HQ001_XV137 | F1.S1.DS.RRS01.HQ001_XV137 | IRON PRECIPITATION FILTER PUMP A DISCHARGE TO BATCH REACTOR | - | DO | DO815 | F1.S1.DS.UCA06.KEB511.1 | F1.S1.DS.UCA05 | 2 | 8 | 6 | - | 0 | -
F1.S1.DS.PLI01.GPB010_XV602 | F1.S1.DS.PLI01.GPB010_XV602 | IMPURITY REMOVAL REPULP DISCHARGE PUMP A TO RESIDUE LEACH AND IRON PRECIPTATION TANK | - | DO | DO815 | F1.S1.DS.UCA06.KEB511.1 | F1.S1.DS.UCA05 | 2 | 8 | 7 | - | 0 | -
F1.S1.DS.PLI01.GPB010_XV603 | F1.S1.DS.PLI01.GPB010_XV603 | IMPURITY REMOVAL REPULP DISCHARGE PUMP A TO IMPURITY REMOVAL TANK | - | DO | DO815 | F1.S1.DS.UCA06.KEB511.1 | F1.S1.DS.UCA05 | 2 | 8 | 8 | - | 0 | -
F1.S1.DS.RMH01.GLD001_YC205A | F1.S1.DS.RMH01.GLD001_YC205A | POWDER RECEIVING SCREW FEEDER 1 REMOTE START | - | DO | DO815 | F1.S1.DS.UCA06.KEB511.1 | F1.S1.DS.UCA05 | 2 | 9 | 1 | - | 0 | -
F1.S1.DS.RMH01.GLD002_YC206A | F1.S1.DS.RMH01.GLD002_YC206A | POWDER RECEIVING SCREW FEEDER 2 REMOTE START | - | DO | DO815 | F1.S1.DS.UCA06.KEB511.1 | F1.S1.DS.UCA05 | 2 | 9 | 2 | - | 0 | -
F1.S1.DS.RMH01.GLD003_YC207A | F1.S1.DS.RMH01.GLD003_YC207A | POWDER RECEIVING SCREW FEEDER 3 REMOTE START | - | DO | DO815 | F1.S1.DS.UCA06.KEB511.1 | F1.S1.DS.UCA05 | 2 | 9 | 3 | - | 0 | -
F1.S1.DS.RMH01.GMF001_YC212A | F1.S1.DS.RMH01.GMF001_YC212A | NICKEL POWDER BIG BAG UNLOADER DISCHARGE VALVE REMOTE OP | - | DO | DO815 | F1.S1.DS.UCA06.KEB511.1 | F1.S1.DS.UCA05 | 2 | 9 | 4 | - | 0 | -
F1.S1.DS.SMC04_HS001A | F1.S1.DS.SMC04_HS001A | PM005 SYSTEM REMOTE E-STOP | - | DO | DO815 | F1.S1.DS.UCA06.KEB511.1 | F1.S1.DS.UCA05 | 2 | 9 | 5 | - | 3 | -
F1.S1.DS.OGT01_YA002 | F1.S1.DS.OGT01_YA002 | EVACUATION SIGNAL TO FIRE ALARM SYSTEM | - | DO | DO815 | F1.S1.DS.UCA06.KEB511.1 | F1.S1.DS.UCA05 | 2 | 9 | 6 | - | 3 | -
- | - | SPARE | - | DO | DO815 | - | F1.S1.DS.UCA05 | 2 | 9 | 7 | - | 0 | -
- | - | SPARE | - | DO | DO815 | - | F1.S1.DS.UCA05 | 2 | 9 | 8 | - | 0 | -
- | - | SPARE | - | DO | DO815 | - | F1.S1.DS.UCA05 | 2 | 10 | 1 | - | 0 | -
- | - | SPARE | - | DO | DO815 | - | F1.S1.DS.UCA05 | 2 | 10 | 2 | - | 0 | -
- | - | SPARE | - | DO | DO815 | - | F1.S1.DS.UCA05 | 2 | 10 | 3 | - | 0 | -
- | - | SPARE | - | DO | DO815 | - | F1.S1.DS.UCA05 | 2 | 10 | 4 | - | 0 | -
- | - | SPARE | - | DO | DO815 | - | F1.S1.DS.UCA05 | 2 | 10 | 5 | - | 0 | -
- | - | SPARE | - | DO | DO815 | - | F1.S1.DS.UCA05 | 2 | 10 | 6 | - | 0 | -
- | - | SPARE | - | DO | DO815 | - | F1.S1.DS.UCA05 | 2 | 10 | 7 | - | 0 | -
- | - | SPARE | - | DO | DO815 | - | F1.S1.DS.UCA05 | 2 | 10 | 8 | - | 0 | -
F1.S1.DS.RRS01.CMA001_AIT130A | F1.S1.DS.RRS01.CMA001_AIT130A | RESIDUE LEACH AND IRON PRECIPITATION BATCH REACTOR HYDROGEN | - | AI | AI845 | F1.S1.DS.UCA06.KEB511.1 | F1.S1.DS.UCA05 | 2 | 11 | 1 | - | 1 | -
F1.S1.DS.RRS01.CMA001_AIT130B | F1.S1.DS.RRS01.CMA001_AIT130B | RESIDUE LEACH AND IRON PRECIPITATION BATCH REACTOR HYDROGEN | - | AI | AI845 | F1.S1.DS.UCA06.KEB511.1 | F1.S1.DS.UCA05 | 2 | 11 | 2 | - | 1 | -
F1.S1.DS.OGT01.HSB001_AIT104A | F1.S1.DS.OGT01.HSB001_AIT104A | Ni & Co DISSOLVERS AND POWDER LEACH FEED TANKS OFF GAS HEADER HYDROGEN | - | AI | AI845 | F1.S1.DS.UCA06.KEB511.1 | F1.S1.DS.UCA05 | 2 | 11 | 3 | - | 1 | -
F1.S1.DS.OGT01.HSB001_AIT104B | F1.S1.DS.OGT01.HSB001_AIT104B | Ni & Co DISSOLVERS AND POWDER LEACH FEED TANKS OFF GAS HEADER HYDROGEN | - | AI | AI845 | F1.S1.DS.UCA06.KEB511.1 | F1.S1.DS.UCA05 | 2 | 11 | 4 | - | 1 | -
F1.S1.DS.PLI01.CMA003_AIT151 | F1.S1.DS.PLI01.CMA003_AIT151 | POWDER LEACH TANK 1 AMBIENT H2 DETECTOR | - | AI | AI845 | F1.S1.DS.UCA06.KEB511.1 | F1.S1.DS.UCA05 | 2 | 11 | 5 | - | 1 | -
F1.S1.DS.NDS01.CMA002_AIT151 | F1.S1.DS.NDS01.CMA002_AIT151 | NICKEL DISSOLVER AMBIENT H2 DETECTOR | - | AI | AI845 | F1.S1.DS.UCA06.KEB511.1 | F1.S1.DS.UCA05 | 2 | 11 | 6 | - | 1 | -
F1.S1.DS.CDS01.CMA001_AIT133 | F1.S1.DS.CDS01.CMA001_AIT133 | COBALT DISSOLVER AMBIENT H2 DETECTOR | - | AI | AI845 | F1.S1.DS.UCA06.KEB511.1 | F1.S1.DS.UCA05 | 2 | 11 | 7 | - | 1 | -
F1.S1.DS.RRS01.CMA001_AIT165 | F1.S1.DS.RRS01.CMA001_AIT165 | RESIDUE LEACH AMBIENT H2 DETECTOR | - | AI | AI845 | F1.S1.DS.UCA06.KEB511.1 | F1.S1.DS.UCA05 | 2 | 11 | 8 | - | 1 | -
F1.S1.DS.PLI01.GPB010_DIT411 | F1.S1.DS.PLI01.GPB010_DIT411 | IMPURITY REMOVAL REPULP DISCHARGE | - | AI | AI845 | F1.S1.DS.UCA06.KEB511.1 | F1.S1.DS.UCA05 | 2 | 12 | 1 | - | 1 | - | As part of F1.S1.DS.PLI01.GPB010_FIT411
- | - | SPARE | - | AI | AI845 | - | F1.S1.DS.UCA05 | 2 | 12 | 2 | - | 0 | -
- | - | SPARE | - | AI | AI845 | - | F1.S1.DS.UCA05 | 2 | 12 | 3 | - | 0 | -
- | - | SPARE | - | AI | AI845 | - | F1.S1.DS.UCA05 | 2 | 12 | 4 | - | 0 | -
- | - | SPARE | - | AI | AI845 | - | F1.S1.DS.UCA05 | 2 | 12 | 5 | - | 0 | -
- | - | SPARE | - | AI | AI845 | - | F1.S1.DS.UCA05 | 2 | 12 | 6 | - | 0 | -
- | - | SPARE | - | AI | AI845 | - | F1.S1.DS.UCA05 | 2 | 12 | 7 | - | 0 | -
- | - | SPARE | - | AI | AI845 | - | F1.S1.DS.UCA05 | 2 | 12 | 8 | - | 0 | -
F1.S1.DS.UCA06.KEC511.1 | F1.S1.DS.UCA06.KEC511.1 | CPU | - | - | PM866AK01 | F1.S1.DS.UCA06.KEB511.1 | F1.S1.DS.UCA06 | - | - | - | 10.200.23.97 | 0 | -
F1.S1.DS.UCA06.KEC521.1 | F1.S1.DS.UCA06.KEC521.1 | PROFINET IO INTERFACE | - | - | CI871 | F1.S1.DS.UCA06.KEB511.1 | F1.S1.DS.UCA06 | - | - | - | 10.200.23.98 | 0 | -
F1.S1.DS.UCA06.KEC522.1 | F1.S1.DS.UCA06.KEC522.1 | PROFINET IO INTERFACE | - | - | CI871 | F1.S1.DS.UCA06.KEB511.1 | F1.S1.DS.UCA06 | - | - | - | 10.200.23.99 | 0 | -
MOTORS
F1.S1.DS.NDS01.GPB001 | F1.S1.DS.NDS01.GPB001 | NICKEL DISSOLVER DISCHARGE SOLUTION PUMP A | M2 | E'NET | F1.S1.D1.MCC01 | F1.S1.DS.UCA06.KEB511.1 |  | - | - | - | 10.200.23.54 | 0 | -
F1.S1.DS.NDS01.GPB003 | F1.S1.DS.NDS01.GPB003 | NICKEL DISSOLVER RECIRCULATION PUMP A | M2 | E'NET | F1.S1.D1.MCC01 | F1.S1.DS.UCA06.KEB511.1 |  | - | - | - | 10.200.23.44 | 0 | -
F1.S1.DS.NDS01.GPB004 | F1.S1.DS.NDS01.GPB004 | NICKEL DISSOLVER RECIRCULATION PUMP B | M2 | E'NET | F1.S1.D1.MCC02 | F1.S1.DS.UCA06.KEB511.1 |  | - | - | - | 10.200.23.69 | 0 | -
F1.S1.DS.NDS01.GPB005 | F1.S1.DS.NDS01.GPB005 | NICKEL DISSOLVER RECIRCULATION PUMP C | M2 | E'NET | F1.S1.D1.MCC01 | F1.S1.DS.UCA06.KEB511.1 |  | - | - | - | 10.200.23.45 | 0 | -
F1.S1.DS.PLI01.HWA001 | F1.S1.DS.PLI01.HWA001 | POWDER LEACH FEED TANK A AGITATOR | M1 | FBP | F1.S1.D1.MCC01 | F1.S1.DS.UCA06.KEB511.1 |  | - | - | - |  | 0 | -
F1.S1.DS.PLI01.HWA002 | F1.S1.DS.PLI01.HWA002 | POWDER LEACH FEED TANK B AGITATOR | M1 | FBP | F1.S1.D1.MCC02 | F1.S1.DS.UCA06.KEB511.1 |  | - | - | - |  | 0 | -
F1.S1.DS.PLI01.HWA003 | F1.S1.DS.PLI01.HWA003 | POWDER LEACH TANK 1 AGITATOR | M2 | E'NET | F1.S1.D1.MCC01 | F1.S1.DS.UCA06.KEB511.1 |  | - | - | - | 10.200.23.53 | 0 | -
F1.S1.DS.PLI01.HWA004 | F1.S1.DS.PLI01.HWA004 | POWDER LEACH TANK 2 AGITATOR | M2 | E'NET | F1.S1.D1.MCC02 | F1.S1.DS.UCA06.KEB511.1 |  | - | - | - | 10.200.23.63 | 0 | -
F1.S1.DS.PLI01.HWA005 | F1.S1.DS.PLI01.HWA005 | POWDER LEACH TANK 3 AGITATOR | M2 | E'NET | F1.S1.D1.MCC01 | F1.S1.DS.UCA06.KEB511.1 |  | - | - | - | 10.200.23.52 | 0 | -
F1.S1.DS.PLI01.HWA006 | F1.S1.DS.PLI01.HWA006 | IMPURITY REMOVAL TANK 1 AGITATOR | M1 | FBP | F1.S1.D1.MCC02 | F1.S1.DS.UCA06.KEB511.1 |  | - | - | - |  | 0 | -
F1.S1.DS.PLI01.HWA007 | F1.S1.DS.PLI01.HWA007 | IMPURITY REMOVAL TANK 2 AGITATOR | M1 | FBP | F1.S1.D1.MCC01 | F1.S1.DS.UCA06.KEB511.1 |  | - | - | - |  | 0 | -
F1.S1.DS.PLI01.HWA008 | F1.S1.DS.PLI01.HWA008 | IMPURITY REMOVAL TANK 3 AGITATOR | M1 | FBP | F1.S1.D1.MCC02 | F1.S1.DS.UCA06.KEB511.1 |  | - | - | - |  | 0 | -
F1.S1.DS.PLI01.HWA009 | F1.S1.DS.PLI01.HWA009 | IMPURITY REMOVAL REPULP TANK AGITATOR | M1 | FBP | F1.S1.D1.MCC01 | F1.S1.DS.UCA06.KEB511.1 |  | - | - | - |  | 0 | -
F1.S1.DS.PLI01.GPB001 | F1.S1.DS.PLI01.GPB001 | POWDER LEACH FEED PUMP A | M2 | E'NET | F1.S1.D1.MCC01 | F1.S1.DS.UCA06.KEB511.1 |  | - | - | - | 10.200.23.47 | 0 | -
F1.S1.DS.PLI01.GPB003 | F1.S1.DS.PLI01.GPB003 | POWDER LEACH TANK 1 SAND PUMP | M1 | FBP | F1.S1.D1.MCC02 | F1.S1.DS.UCA06.KEB511.1 |  | - | - | - |  | 0 | -
F1.S1.DS.PLI01.GPB004 | F1.S1.DS.PLI01.GPB004 | POWDER LEACH TANK 2 SAND PUMP | M1 | FBP | F1.S1.D1.MCC01 | F1.S1.DS.UCA06.KEB511.1 |  | - | - | - |  | 0 | -
F1.S1.DS.PLI01.GPB005 | F1.S1.DS.PLI01.GPB005 | POWDER LEACH TANK 3 SAND PUMP | M1 | FBP | F1.S1.D1.MCC02 | F1.S1.DS.UCA06.KEB511.1 |  | - | - | - |  | 0 | -
F1.S1.DS.PLI01.GPB006 | F1.S1.DS.PLI01.GPB006 | IMPURITY REMOVAL FILTER FEED PUMP A | M2 | E'NET | F1.S1.D1.MCC02 | F1.S1.DS.UCA06.KEB511.1 |  | - | - | - | 10.200.23.64 | 0 | -
F1.S1.DS.PLI01.GPB008 | F1.S1.DS.PLI01.GPB008 | IMPURITY REMOVAL FILTRATE PUMP A | M2 | E'NET | F1.S1.D1.MCC02 | F1.S1.DS.UCA06.KEB511.1 |  | - | - | - | 10.200.23.70 | 0 | -
F1.S1.DS.PLI01.GPB010 | F1.S1.DS.PLI01.GPB010 | IMPURITY REMOVAL REPULP DISCHARGE PUMP A | M1 | FBP | F1.S1.D1.MCC01 | F1.S1.DS.UCA06.KEB511.1 |  | - | - | - |  | 0 | -
F1.S1.DS.IXS01.HWA001 | F1.S1.DS.IXS01.HWA001 | IMPURITY IX FEED SURGE TANK AGITATOR | M1 | FBP | F1.S1.D1.MCC01 | F1.S1.DS.UCA06.KEB511.1 |  | - | - | - |  | 0 | -
F1.S1.DS.IXS01.GPB001 | F1.S1.DS.IXS01.GPB001 | IMPURITY IX FEED PUMP A | M2 | E'NET | F1.S1.D1.MCC02 | F1.S1.DS.UCA06.KEB511.1 |  | - | - | - | 10.200.23.71 | 0 | -
F1.S1.DS.IXS01.GPB003 | F1.S1.DS.IXS01.GPB003 | IMPURITY IX WASH WATER FEED PUMP A | M1 | FBP | F1.S1.D1.MCC01 | F1.S1.DS.UCA06.KEB511.1 |  | - | - | - |  | 0 | -
F1.S1.DS.IXS01.GPB005 | F1.S1.DS.IXS01.GPB005 | STRIP SOLUTION PUMP A | M2 | E'NET | F1.S1.D1.MCC01 | F1.S1.DS.UCA06.KEB511.1 |  | - | - | - | 10.200.23.48 | 0 | -
F1.S1.DS.IXS01.GPA007 | F1.S1.DS.IXS01.GPA007 | IMPURITY IX PLS WASH SOLUTION PUMP A | M2 | E'NET | F1.S1.D1.MCC02 | F1.S1.DS.UCA06.KEB511.1 |  | - | - | - | 10.200.23.65 | 0 | -
F1.S1.DS.IXS01.GPB009 | F1.S1.DS.IXS01.GPB009 | PRE-LOAD SOLUTION PUMP A | M2 | E'NET | F1.S1.D1.MCC02 | F1.S1.DS.UCA06.KEB511.1 |  | - | - | - | 10.200.23.72 | 0 | -
F1.S1.DS.FPH01.GPB001 | F1.S1.DS.FPH01.GPB001 | NICKEL AND COBALT PRODUCT PUMP 1 | M2 | E'NET | F1.S1.D1.MCC02 | F1.S1.DS.UCA06.KEB511.1 |  | - | - | - | 10.200.23.61 | 0 | -
F1.S1.DS.FPH01.GPB002 | F1.S1.DS.FPH01.GPB002 | NICKEL AND COBALT PRODUCT PUMP 2 | M2 | E'NET | F1.S1.D1.MCC01 | F1.S1.DS.UCA06.KEB511.1 |  | - | - | - | 10.200.23.49 | 0 | -
F1.S1.DS.EFT01.HWA001 | F1.S1.DS.EFT01.HWA001 | EFFLUENT TREATMENT BATCH REACTOR AGITATOR | M1 | FBP | F1.S1.D1.MCC01 | F1.S1.DS.UCA06.KEB511.1 |  | - | - | - |  | 0 | -
F1.S1.DS.EFT01.GPB001 | F1.S1.DS.EFT01.GPB001 | EFFLUENT TREATMENT FEED PUMP A | M2 | E'NET | F1.S1.D1.MCC01 | F1.S1.DS.UCA06.KEB511.1 |  | - | - | - | 10.200.23.50 | 0 | -
F1.S1.DS.EFT01.GPA003 | F1.S1.DS.EFT01.GPA003 | EFFLUENT TREATMENT FILTER FEED PUMP A | M2 | E'NET | F1.S1.D1.MCC02 | F1.S1.DS.UCA06.KEB511.1 |  | - | - | - | 10.200.23.62 | 0 | -
F1.S1.DS.EFT01.GPA005 | F1.S1.DS.EFT01.GPA005 | EFFLUENT FILTRATE TRANSFER PUMP A | M2 | E'NET | F1.S1.D1.MCC01 | F1.S1.DS.UCA06.KEB511.1 |  | - | - | - | 10.200.23.46 | 0 | -
F1.S1.DS.RRS01.HWA001 | F1.S1.DS.RRS01.HWA001 | RESIDUE LEACH AND IRON PRECIPITATION BATCH REACTOR AGITATOR | M1 | FBP | F1.S1.D1.MCC01 | F1.S1.DS.UCA06.KEB511.1 |  | - | - | - |  | 0 | -
F1.S1.DS.RRS01.GPA001 | F1.S1.DS.RRS01.GPA001 | IRON PRECIPITATION FILTER FEED PUMP A | M2 | E'NET | F1.S1.D1.MCC02 | F1.S1.DS.UCA06.KEB511.1 |  | - | - | - | 10.200.23.67 | 0 | -
F1.S1.DS.RRS01.GPA003 | F1.S1.DS.RRS01.GPA003 | IRON HYDROXIDE PRECIPITATION FILTRATE PUMP A | M2 | E'NET | F1.S1.D1.MCC01 | F1.S1.DS.UCA06.KEB511.1 |  | - | - | - | 10.200.23.51 | 0 | -
F1.S1.DS.CDS01.GPA001 | F1.S1.DS.CDS01.GPA001 | COBALT DISSOLVER DISCHARGE SOLUTION PUMP A | M2 | E'NET | F1.S1.D1.MCC02 | F1.S1.DS.UCA06.KEB511.1 |  | - | - | - | 10.200.23.66 | 0 | -
F1.S1.DS.CDS01.GPB003 | F1.S1.DS.CDS01.GPB003 | COBALT DISSOLVER RECIRCULATION PUMP A | M2 | E'NET | F1.S1.D1.MCC01 | F1.S1.DS.UCA06.KEB511.1 |  | - | - | - | 10.200.23.55 | 0 | -
F1.S1.DS.CDS01.GPB004 | F1.S1.DS.CDS01.GPB004 | COBALT DISSOLVER RECIRCULATION PUMP B | M2 | E'NET | F1.S1.D1.MCC02 | F1.S1.DS.UCA06.KEB511.1 |  | - | - | - | 10.200.23.68 | 0 | -
F1.S1.DS.OGT01.GQB001 | F1.S1.DS.OGT01.GQB001 | OFFGAS FAN A | M1 | FBP | F1.S1.D1.SEM01 | F1.S1.DS.UCA06.KEB511.1 |  | - | - | - |  | 0 | -
F1.S1.DS.OGT01.GQB002 | F1.S1.DS.OGT01.GQB002 | OFFGAS FAN B | M1 | FBP | F1.S1.D1.SEM01 | F1.S1.DS.UCA06.KEB511.1 |  | - | - | - |  | 0 | -
F1.S1.DS.OGT01.GPB001 | F1.S1.DS.OGT01.GPB001 | LEACH OFFGAS SCRUBBER RECIRCULATION PUMP A | M1 | FBP | F1.S1.D1.MCC02 | F1.S1.DS.UCA06.KEB511.1 |  | - | - | - |  | 0 | -
F1.S1.DS.NDS01.GPB090 | F1.S1.DS.NDS01.GPB090 | DISSOLVER AREA SUMP PUMP | M1 | FBP | F1.S1.D1.MCC01 | F1.S1.DS.UCA06.KEB511.1 |  | - | - | - |  | 0 | -
F1.S1.DS.PLI01.GPB090 | F1.S1.DS.PLI01.GPB090 | MEZZANINE COVERED AREA SUMP PUMP | M1 | FBP | F1.S1.D1.MCC02 | F1.S1.DS.UCA06.KEB511.1 |  | - | - | - |  | 0 | -
F1.S1.DS.IXS01.GPB090 | F1.S1.DS.IXS01.GPB090 | STRIP SOLUTION SUMP PUMP | M1 | FBP | F1.S1.D1.MCC01 | F1.S1.DS.UCA06.KEB511.1 |  | - | - | - |  | 0 | -
F1.S1.DS.OGT01.GMB001 | F1.S1.DS.OGT01.GMB001 | OFFGAS STACK HOIST | M1 | FBP |  | F1.S1.DS.UCA06.KEB511.1 |  | - | - | - |  | 0 | -
Note on C152: [Threaded comment] Your version of Excel allows you to read this threaded comment; however, any edits to it will get removed if the file is opened in a newer version of Excel. Learn more: https://go.microsoft.com/fwlink/?linkid=870924 Comment: Changed from PH to SOLUTION FEED, as it should be
Note on C189: [Threaded comment] Your version of Excel allows you to read this threaded comment; however, any edits to it will get removed if the file is opened in a newer version of Excel. Learn more: https://go.microsoft.com/fwlink/?linkid=870924 Comment: Changed from PH to SOLUTION FEED, as it should be

## Cable Schedule
Rev | Status | WBS | Cable Number | From Equipment / Device | To Equipment / Device | Cable Type | Sevice Voltage | Reference Drawing No. | Estimated Cable Length (m) | Above (AG) / Under(UG) Ground | Routing | Cable Supplied By | Cable Installed By | Cable Connected / Terminated By | Construction Workpack No. | Remarks | Revision / Redline Date
1 |  | NDS01 | F1.S1.DS.NDS01.UCA01-WGA01 | F1.S1.DS.NDS01.UCA01 | F1.S1.DS.NDS01.CMA001_FIT101 | Intrinsically Safe Cable, 1PR, 1 mm2, 500 V Instrument Cable, Light Blue Jacket | 24 VDC | H366404-00000-270-262-0001-0001 | 20 | AG | Conduit to tray US1-IC-40,931-E29F11-01, conduit to instrument | CM001 | CM001 | CM001 | CWP-5 | Remote XMTR. CM001 will install and terminate 2 vendor provided cables(1 for electrode, 1 for the electromagnet) | 2022-06-23
1 |  | NDS01 | F1.S1.DS.UCA01-WGA13 | F1.S1.DS.UCA01 | F1.S1.DS.NDS01.CMA001_WIT102 | Cable, 1PR, 1.5 mm2, 300 V Instrument Cable, Grey Jacket | 24 VDC | H366404-00000-270-262-0001-0001 | 85 | AG | US1-IC-48,490-E27F15.5-01/US1-IC-48,040-E27F15.5-01, US1-IC-48,490-E27F15-02/US1-IC-48,040-E27F12.5-01, US1-IC-48,490-E27F15-01/US1-IC-48,040-E27.5F15-01, US1-IC-48,490-E27F15-01/US1-IC-48,040-E27.5F15-01, US1-IC-42,300-E28F12-01,US1-IC-42,300-E28.5F11.3-01, US1-IC-42,300-E29.5F11.3-01, US1-IC-40,931-E29F11-01, Conduit to Panel | CM001 | CM001 | CM001 | CWP-5 |  | 2022-06-23
1 |  | NDS01 | F1.S1.DS.NDS01.UCA01-WGA03 | F1.S1.DS.NDS01.UCA01 | F1.S1.DS.NDS01.GPB090_LIT105 | Intrinsically Safe Cable, 1PR, 1 mm2, 500 V Instrument Cable, Light Blue Jacket | 24 VDC | H366404-00000-270-262-0001-0001 | 40 | AG | Conduit to tray US1-IC-40,931-E29F11-01, US1-IC-40,931-E29.5F9-01, US1-IC-40,931-E31F9-01, Conduit to instrument | CM001 | CM001 | CM001 | CWP-5 | Remote LI | 2022-06-23
1 |  | NDS01 | F1.S1.DS.NDS01.UCA01-WGA04 | F1.S1.DS.NDS01.UCA01 | F1.S1.DS.NDS01.CMA002_FIT107 | Intrinsically Safe Cable, 1PR, 1 mm2, 500 V Instrument Cable, Light Blue Jacket | 24 VDC | H366404-00000-270-262-0001-0001 | 20 | AG | Conduit to tray US1-IC-40,931-E29F11-01, conduit to instrument | CM001 | CM001 | CM001 | CWP-5 | Remote XMTR. CM001 will install and terminate 2 vendor provided cables(1 for electrode, 1 for the electromagnet) | 2022-06-23
1 |  | NDS01 | F1.S1.DS.NDS01.UCA01-WGA05 | F1.S1.DS.NDS01.UCA01 | F1.S1.DS.NDS01.CMA002_AIT111 | Intrinsically Safe Cable, 1PR, 1 mm2, 500 V Instrument Cable, Light Blue Jacket | 24 VDC | H366404-00000-270-262-0001-0002 | 25 | AG | Conduit to instrument, as per corresponding instrument profile within Instrumentation & Controls MTO H363404-00000-270-222-0001 | CM001 | CM001 | CM001 | CWP-5 | Remote AE | 2022-06-23
1 |  | NDS01 | F1.S1.DS.NDS01.UCA01-WGA06 | F1.S1.DS.NDS01.UCA01 | F1.S1.DS.NDS01.CMA001_AIT116 | Intrinsically Safe Cable, 1PR, 1 mm2, 500 V Instrument Cable, Light Blue Jacket | 24 VDC | H366404-00000-270-262-0001-0002 | 25 | AG | Conduit to instrument, as per corresponding instrument profile within Instrumentation & Controls MTO H363404-00000-270-222-0001 | CM001 | CM001 | CM001 | CWP-5 | Remote AE | 2022-06-23
1 |  | NDS01 | F1.S1.DS.NDS01.UCA01-WGA07 | F1.S1.DS.NDS01.UCA01 | F1.S1.DS.NDS01.CMA001_AIT123 | Intrinsically Safe Cable, 1PR, 1 mm2, 500 V Instrument Cable, Light Blue Jacket | 24 VDC | H366404-00000-270-262-0001-0002 | 15 | AG | Conduit to instrument, as per corresponding instrument profile within Instrumentation & Controls MTO H363404-00000-270-222-0001 | CM001 | CM001 | CM001 | CWP-5 | Remote AE | 2022-06-23
1 |  | NDS01 | F1.S1.DS.NDS01.UCA01-WGA08 | F1.S1.DS.NDS01.UCA01 | F1.S1.DS.NDS01.CMA001_PIT127 | Intrinsically Safe Cable, 1PR, 1 mm2, 500 V Instrument Cable, Light Blue Jacket | 24 VDC | H366404-00000-270-262-0001-0002 | 20 | AG | Conduit to instrument, as per corresponding instrument profile within Instrumentation & Controls MTO H363404-00000-270-222-0001 | CM001 | CM001 | CM001 | CWP-5 |  | 2022-06-23
1 |  | NDS01 | F1.S1.DS.UCA01-WGA14 | F1.S1.DS.UCA01 | F1.S1.DS.NDS01.CMA002_WIT202 | Cable, 1PR, 1.5 mm2, 300 V Instrument Cable, Grey Jacket | 24 VDC | H366404-00000-270-262-0002-0001 | 85 | AG | US1-IC-48,490-E27F15.5-01/US1-IC-48,040-E27F15.5-01, US1-IC-48,490-E27F15-02/US1-IC-48,040-E27F12.5-01, US1-IC-48,490-E27F15-01/US1-IC-48,040-E27.5F15-01, US1-IC-48,490-E27F15-01/US1-IC-48,040-E27.5F15-01, US1-IC-42,300-E28F12-01,US1-IC-42,300-E28.5F11.3-01, US1-IC-42,300-E29.5F11.3-01, US1-IC-40,931-E29F11-01, Conduit to Panel | CM001 | CM001 | CM001 | CWP-5 |  | 2022-06-23
1 |  | NDS01 | F1.S1.DS.NDS01.UCA01-WGA10 | F1.S1.DS.NDS01.UCA01 | F1.S1.DS.NDS01.CMA002_PIT227 | Intrinsically Safe Cable, 1PR, 1 mm2, 500 V Instrument Cable, Light Blue Jacket | 24 VDC | H366404-00000-270-262-0002-0001 | 20 | AG | Conduit to instrument, as per corresponding instrument profile within Instrumentation & Controls MTO H363404-00000-270-222-0001 | CM001 | CM001 | CM001 | CWP-5 |  | 2022-06-23
1 |  | NDS01 | F1.S1.DS.NDS01.UCA01-WGA11 | F1.S1.DS.NDS01.UCA01 | F1.S1.DS.NDS01.CMA001_TIT103A | Intrinsically Safe Cable, 1PR, 1 mm2, 500 V Instrument Cable, Light Blue Jacket | 24 VDC | H366404-00000-270-262-0002-0001 | 20 | AG | Conduit to instrument, as per corresponding instrument profile within Instrumentation & Controls MTO H363404-00000-270-222-0001 | CM001 | CM001 | CM001 | CWP-5 |  | 2022-06-23
1 |  | NDS01 | F1.S1.DS.NDS01.UCA01-WGA12 | F1.S1.DS.NDS01.UCA01 | F1.S1.DS.NDS01.CMA002_TIT109A | Intrinsically Safe Cable, 1PR, 1 mm2, 500 V Instrument Cable, Light Blue Jacket | 24 VDC | H366404-00000-270-262-0002-0001 | 20 | AG | Conduit to instrument, as per corresponding instrument profile within Instrumentation & Controls MTO H363404-00000-270-222-0001 | CM001 | CM001 | CM001 | CWP-5 |  | 2022-06-23
1 |  | NDS01 | F1.S1.DS.NDS01.UCA02-WGA01 | F1.S1.DS.NDS01.UCA02 | F1.S1.DS.CDS01.CMA001_LIT101 | Intrinsically Safe Cable, 1PR, 1 mm2, 500 V Instrument Cable, Light Blue Jacket | 24 VDC | H366404-00000-270-262-0002-0002 | 30 | AG | Conduit to instrument, as per corresponding instrument profile within Instrumentation & Controls MTO H363404-00000-270-222-0001 | CM001 | CM001 | CM001 | CWP-5 | Remote LI | 2022-06-23
1 |  | NDS01 | F1.S1.DS.NDS01.UCA02-WGA02 | F1.S1.DS.NDS01.UCA02 | F1.S1.DS.CDS01.CMA001_PIT112 | Intrinsically Safe Cable, 1PR, 1 mm2, 500 V Instrument Cable, Light Blue Jacket | 24 VDC | H366404-00000-270-262-0002-0002 | 30 | AG | Conduit to instrument, as per corresponding instrument profile within Instrumentation & Controls MTO H363404-00000-270-222-0001 | CM001 | CM001 | CM001 | CWP-5 |  | 2022-06-23
1 |  | NDS01 | F1.S1.DS.UCA07-WGA01 | F1.S1.DS.UCA07 | F1.S1.DS.CDS01.CMA001_AIT113A | Cable, 1TR, 1.5 mm2, 300 V Instrument Cable, Grey Jacket | 24 VDC | H366404-00000-270-262-0105-0002 | 90 | AG | US1-IC-48,490-E27F15.5-01/US1-IC-48,040-E27F15.5-01, US1-C-IC-48,439-E28F15.5-01 TO 05/US1-C-IC-47,983-E28F15.5-01 TO 05, US1-IC-42,300-E28F15.5-01, US1-IC- 42,300-E28.2F15.5-01, US1-IC-42,300-E31.5F15.5-01, US1-IC-42,500-E31.5F12.5-01, US1-IC-42,500-E32.8F11.3-01, Field run Conduit to Sampling Cabinet | CM001 | CM001 | CM001 | CWP-5 |  | 2022-06-23
1 |  | NDS01 | F1.S1.DS.UCA07-WGA35 | F1.S1.DS.UCA07 | F1.S1.DS.CDS01.CMA001_FSL113A | Cable, 2C, 1.5 mm2, 300/500V Control Cable, Grey Jacket | 24 VDC | E363404-PJ008-270-216-0001 | 90 | AG | US1-IC-48,490-E27F15.5-01/US1-IC-48,040-E27F15.5-01, US1-C-IC-48,439-E28F15.5-01 TO 05/US1-C-IC-47,983-E28F15.5-01 TO 05, US1-IC-42,300-E28F15.5-01, US1-IC- 42,300-E28.2F15.5-01, US1-IC-42,300-E31.5F15.5-01, US1-IC-42,500-E31.5F12.5-01, US1-IC-42,500-E32.8F11.3-01, Field run Conduit to Sampling Cabinet | CM001 | CM001 | CM001 | CWP-5 |  | 2022-06-23
2A | ADDED | 00000 | F1.S1.DS.UCA07-WGA49 | F1.S1.DS.UCA07 | F1.S1.DS.UCA05 | Cable, 2C, 1.5 mm2, 300/500V Control Cable, Grey Jacket | 24 VDC | E363404-PJ008-270-216-0001 | 20 | AG | US1-IC-48,490-E27F15.5-01, US1-IC-48,490-E27F15-02, US1-IC-48,490-E27F15.5-01 | CM001 | CM001 | CM001 | CWP-5 |  | 2022-08-16
2A | ADDED | 00000 | F1.S1.DS.UCA07-WGA50 | F1.S1.DS.UCA07 | Fire Alarm System | Cable, 2C, 1.5 mm2, 300/500V Control Cable, Grey Jacket | 24 VDC | E363404-PJ008-270-216-0001 | x | AG | x | CM001 | CM001 | CM001 | CWP-5 |  | 2022-08-16
2A | ADDED | 00000 | F1.S1.DS.UCA05-WGA46 | F1.S1.DS.UCA05 | Fire Alarm System | Cable, 2C, 1.5 mm2, 300/500V Control Cable, Grey Jacket | 24 VDC | x | x | AG | x | CM001 | CM001 | CM001 | CWP-5 |  | 2022-08-16
1 |  | NDS01 | F1.S1.DS.UCA07-WGA09 | F1.S1.DS.UCA07 | F1.S1.DS.CDS01.CMA001_AIT113B | Cable, 1TR, 1.5 mm2, 300 V Instrument Cable, Grey Jacket | 24 VDC | H366404-00000-270-262-0105-0002 | 90 | AG | US1-IC-48,490-E27F15.5-01/US1-IC-48,040-E27F15.5-01, US1-C-IC-48,439-E28F15.5-01 TO 05/US1-C-IC-47,983-E28F15.5-01 TO 05, US1-IC-42,300-E28F15.5-01, US1-IC- 42,300-E28.2F15.5-01, US1-IC-42,300-E31.5F15.5-01, US1-IC-42,500-E31.5F12.5-01, US1-IC-42,500-E32.8F11.3-01, Field run Conduit to Sampling Cabinet | CM001 | CM001 | CM001 | CWP-5 |  | 2022-06-23
1 |  | NDS01 | F1.S1.DS.UCA07-WGA42 | F1.S1.DS.UCA07 | F1.S1.DS.CDS01.CMA001_FSL113B | Cable, 2C, 1.5 mm2, 300/500V Control Cable, Grey Jacket | 24 VDC | E363404-PJ008-270-216-0001 | 90 | AG | US1-IC-48,490-E27F15.5-01/US1-IC-48,040-E27F15.5-01, US1-C-IC-48,439-E28F15.5-01 TO 05/US1-C-IC-47,983-E28F15.5-01 TO 05, US1-IC-42,300-E28F15.5-01, US1-IC- 42,300-E28.2F15.5-01, US1-IC-42,300-E31.5F15.5-01, US1-IC-42,500-E31.5F12.5-01, US1-IC-42,500-E32.8F11.3-01, Field run Conduit to Sampling Cabinet | CM001 | CM001 | CM001 | CWP-5 |  | 2022-06-23
1 |  | NDS01 | F1.S1.DS.NDS01.UCA02-WGA04 | F1.S1.DS.NDS01.UCA02 | F1.S1.DS.CDS01.CMA001_TIT103C | Intrinsically Safe Cable, 1PR, 1 mm2, 500 V Instrument Cable, Light Blue Jacket | 24 VDC | H366404-00000-270-262-0002-0002 | 25 | AG | Conduit to instrument, as per corresponding instrument profile within Instrumentation & Controls MTO H363404-00000-270-222-0001 | CM001 | CM001 | CM001 | CWP-5 |  | 2022-06-23
1 |  | NDS01 | F1.S1.DS.NDS01.UCA02-WGA05 | F1.S1.DS.NDS01.UCA02 | F1.S1.DS.NDS01.CMA001_LIT104 | Intrinsically Safe Cable, 1PR, 1 mm2, 500 V Instrument Cable, Light Blue Jacket | 24 VDC | H366404-00000-270-262-0003-0001 | 30 | AG | Conduit to instrument, as per corresponding instrument profile within Instrumentation & Controls MTO H363404-00000-270-222-0001 | CM001 | CM001 | CM001 | CWP-5 | Remote LI | 2022-06-23
1 |  | NDS01 | F1.S1.DS.NDS01.UCA02-WGA06 | F1.S1.DS.NDS01.UCA02 | F1.S1.DS.NDS01.CMA001_ZT107 | Intrinsically Safe Cable, 1PR, 1 mm2, 500 V Instrument Cable, Light Blue Jacket | 24 VDC | H366404-00000-270-262-0003-0001 | 30 | AG | Conduit to instrument, as per corresponding instrument profile within Instrumentation & Controls MTO H363404-00000-270-222-0001 | CM001 | CM001 | CM001 | CWP-5 |  | 2022-06-23
1 |  | NDS01 | F1.S1.DS.NDS01.UCA02-WGA07 | F1.S1.DS.NDS01.UCA02 | F1.S1.DS.NDS01.CMA002_ZT108 | Intrinsically Safe Cable, 1PR, 1 mm2, 500 V Instrument Cable, Light Blue Jacket | 24 VDC | H366404-00000-270-262-0003-0001 | 30 | AG | Conduit to instrument, as per corresponding instrument profile within Instrumentation & Controls MTO H363404-00000-270-222-0001 | CM001 | CM001 | CM001 | CWP-5 |  | 2022-06-23
1 |  | NDS01 | F1.S1.DS.NDS01.UCA02-WGA08 | F1.S1.DS.NDS01.UCA02 | F1.S1.DS.NDS01.CMA002_LIT110 | Intrinsically Safe Cable, 1PR, 1 mm2, 500 V Instrument Cable, Light Blue Jacket | 24 VDC | H366404-00000-270-262-0003-0001 | 30 | AG | Conduit to instrument, as per corresponding instrument profile within Instrumentation & Controls MTO H363404-00000-270-222-0001 | CM001 | CM001 | CM001 | CWP-5 | Remote LI | 2022-06-23
1 |  | NDS01 | F1.S1.DS.NDS01.UCA02-WGA09 | F1.S1.DS.NDS01.UCA02 | F1.S1.DS.NDS01.CMA001_PIT117 | Intrinsically Safe Cable, 1PR, 1 mm2, 500 V Instrument Cable, Light Blue Jacket | 24 VDC | H366404-00000-270-262-0003-0002 | 30 | AG | Conduit to instrument, as per corresponding instrument profile within Instrumentation & Controls MTO H363404-00000-270-222-0001 | CM001 | CM001 | CM001 | CWP-5 |  | 2022-06-23
1 |  | NDS01 | F1.S1.DS.UCA07-WGA03 | F1.S1.DS.UCA07 | F1.S1.DS.NDS01.CMA002_AIT118A | Cable, 1TR, 1.5 mm2, 300 V Instrument Cable, Grey Jacket | 24 VDC | H366404-00000-270-262-0106-0001 | 90 | AG | US1-IC-48,490-E27F15.5-01/US1-IC-48,040-E27F15.5-01, US1-C-IC-48,439-E28F15.5-01 TO 05/US1-C-IC-47,983-E28F15.5-01 TO 05, US1-IC-42,300-E28F15.5-01, US1-IC- 42,300-E28.2F15.5-01, US1-IC-42,300-E31.5F15.5-01, US1-IC-42,500-E31.5F12.5-01, US1-IC-42,500-E32.8F11.3-01, Field run Conduit to Sampling Cabinet | CM001 | CM001 | CM001 | CWP-5 |  | 2022-06-23
1 |  | NDS01 | F1.S1.DS.UCA07-WGA37 | F1.S1.DS.UCA07 | F1.S1.DS.NDS01.CMA002_FSL118A | Cable, 2C, 1.5 mm2, 300/500V Control Cable, Grey Jacket | 24 VDC | E363404-PJ008-270-216-0001 | 90 | AG | US1-IC-48,490-E27F15.5-01/US1-IC-48,040-E27F15.5-01, US1-C-IC-48,439-E28F15.5-01 TO 05/US1-C-IC-47,983-E28F15.5-01 TO 05, US1-IC-42,300-E28F15.5-01, US1-IC- 42,300-E28.2F15.5-01, US1-IC-42,300-E31.5F15.5-01, US1-IC-42,500-E31.5F12.5-01, US1-IC-42,500-E32.8F11.3-01, Field run Conduit to Sampling Cabinet | CM001 | CM001 | CM001 | CWP-5 |  | 2022-06-23
1 |  | NDS01 | F1.S1.DS.UCA07-WGA11 | F1.S1.DS.UCA07 | F1.S1.DS.NDS01.CMA002_AIT118B | Cable, 1TR, 1.5 mm2, 300 V Instrument Cable, Grey Jacket | 24 VDC | H366404-00000-270-262-0106-0001 | 90 | AG | US1-IC-48,490-E27F15.5-01/US1-IC-48,040-E27F15.5-01, US1-C-IC-48,439-E28F15.5-01 TO 05/US1-C-IC-47,983-E28F15.5-01 TO 05, US1-IC-42,300-E28F15.5-01, US1-IC- 42,300-E28.2F15.5-01, US1-IC-42,300-E31.5F15.5-01, US1-IC-42,500-E31.5F12.5-01, US1-IC-42,500-E32.8F11.3-01, Field run Conduit to Sampling Cabinet | CM001 | CM001 | CM001 | CWP-5 |  | 2022-06-23
1 |  | NDS01 | F1.S1.DS.UCA07-WGA44 | F1.S1.DS.UCA07 | F1.S1.DS.NDS01.CMA002_FSL118B | Cable, 2C, 1.5 mm2, 300/500V Control Cable, Grey Jacket | 24 VDC | E363404-PJ008-270-216-0001 | 90 | AG | US1-IC-48,490-E27F15.5-01/US1-IC-48,040-E27F15.5-01, US1-C-IC-48,439-E28F15.5-01 TO 05/US1-C-IC-47,983-E28F15.5-01 TO 05, US1-IC-42,300-E28F15.5-01, US1-IC- 42,300-E28.2F15.5-01, US1-IC-42,300-E31.5F15.5-01, US1-IC-42,500-E31.5F12.5-01, US1-IC-42,500-E32.8F11.3-01, Field run Conduit to Sampling Cabinet | CM001 | CM001 | CM001 | CWP-5 |  | 2022-06-23
1 |  | NDS01 | F1.S1.DS.NDS01.UCA02-WGA11 | F1.S1.DS.NDS01.UCA02 | F1.S1.DS.NDS01.CMA002_PIT118 | Intrinsically Safe Cable, 1PR, 1 mm2, 500 V Instrument Cable, Light Blue Jacket | 24 VDC | H366404-00000-270-262-0003-0002 | 30 | AG | Conduit to instrument, as per corresponding instrument profile within Instrumentation & Controls MTO H363404-00000-270-222-0001 | CM001 | CM001 | CM001 | CWP-5 |  | 2022-06-23
1 |  | NDS01 | F1.S1.DS.UCA07-WGA02 | F1.S1.DS.UCA07 | F1.S1.DS.NDS01.CMA001_AIT119A | Cable, 1TR, 1.5 mm2, 300 V Instrument Cable, Grey Jacket | 24 VDC | H366404-00000-270-262-0105-0002 | 90 | AG | US1-IC-48,490-E27F15.5-01/US1-IC-48,040-E27F15.5-01, US1-C-IC-48,439-E28F15.5-01 TO 05/US1-C-IC-47,983-E28F15.5-01 TO 05, US1-IC-42,300-E28F15.5-01, US1-IC- 42,300-E28.2F15.5-01, US1-IC-42,300-E31.5F15.5-01, US1-IC-42,500-E31.5F12.5-01, US1-IC-42,500-E32.8F11.3-01, Field run Conduit to Sampling Cabinet | CM001 | CM001 | CM001 | CWP-5 |  | 2022-06-23
1 |  | NDS01 | F1.S1.DS.UCA07-WGA36 | F1.S1.DS.UCA07 | F1.S1.DS.NDS01.CMA001_FSL119A | Cable, 2C, 1.5 mm2, 300/500V Control Cable, Grey Jacket | 24 VDC | E363404-PJ008-270-216-0001 | 90 | AG | US1-IC-48,490-E27F15.5-01/US1-IC-48,040-E27F15.5-01, US1-C-IC-48,439-E28F15.5-01 TO 05/US1-C-IC-47,983-E28F15.5-01 TO 05, US1-IC-42,300-E28F15.5-01, US1-IC- 42,300-E28.2F15.5-01, US1-IC-42,300-E31.5F15.5-01, US1-IC-42,500-E31.5F12.5-01, US1-IC-42,500-E32.8F11.3-01, Field run Conduit to Sampling Cabinet | CM001 | CM001 | CM001 | CWP-5 |  | 2022-06-23
1 |  | NDS01 | F1.S1.DS.UCA07-WGA10 | F1.S1.DS.UCA07 | F1.S1.DS.NDS01.CMA001_AIT119B | Cable, 1TR, 1.5 mm2, 300 V Instrument Cable, Grey Jacket | 24 VDC | H366404-00000-270-262-0106-0001 | 90 | AG | US1-IC-48,490-E27F15.5-01/US1-IC-48,040-E27F15.5-01, US1-C-IC-48,439-E28F15.5-01 TO 05/US1-C-IC-47,983-E28F15.5-01 TO 05, US1-IC-42,300-E28F15.5-01, US1-IC- 42,300-E28.2F15.5-01, US1-IC-42,300-E31.5F15.5-01, US1-IC-42,500-E31.5F12.5-01, US1-IC-42,500-E32.8F11.3-01, Field run Conduit to Sampling Cabinet | CM001 | CM001 | CM001 | CWP-5 |  | 2022-06-23
1 |  | NDS01 | F1.S1.DS.UCA07-WGA43 | F1.S1.DS.UCA07 | F1.S1.DS.NDS01.CMA001_FSL119B | Cable, 2C, 1.5 mm2, 300/500V Control Cable, Grey Jacket | 24 VDC | E363404-PJ008-270-216-0001 | 90 | AG | US1-IC-48,490-E27F15.5-01/US1-IC-48,040-E27F15.5-01, US1-C-IC-48,439-E28F15.5-01 TO 05/US1-C-IC-47,983-E28F15.5-01 TO 05, US1-IC-42,300-E28F15.5-01, US1-IC- 42,300-E28.2F15.5-01, US1-IC-42,300-E31.5F15.5-01, US1-IC-42,500-E31.5F12.5-01, US1-IC-42,500-E32.8F11.3-01, Field run Conduit to Sampling Cabinet | CM001 | CM001 | CM001 | CWP-5 |  | 2022-06-23
1 |  | NDS01 | F1.S1.DS.NDS01.UCA02-WGA13 | F1.S1.DS.NDS01.UCA02 | F1.S1.DS.NDS01.CMA001_TIT103C | Intrinsically Safe Cable, 1PR, 1 mm2, 500 V Instrument Cable, Light Blue Jacket | 24 VDC | H366404-00000-270-262-0004-0001 | 30 | AG | Conduit to instrument, as per corresponding instrument profile within Instrumentation & Controls MTO H363404-00000-270-222-0001 | CM001 | CM001 | CM001 | CWP-5 |  | 2022-06-23
1 |  | NDS01 | F1.S1.DS.NDS01.UCA02-WGA14 | F1.S1.DS.NDS01.UCA02 | F1.S1.DS.NDS01.CMA002_TIT109C | Intrinsically Safe Cable, 1PR, 1 mm2, 500 V Instrument Cable, Light Blue Jacket | 24 VDC | H366404-00000-270-262-0004-0001 | 30 | AG | Conduit to instrument, as per corresponding instrument profile within Instrumentation & Controls MTO H363404-00000-270-222-0001 | CM001 | CM001 | CM001 | CWP-5 |  | 2022-06-23
1 |  | NDS01 | F1.S1.DS.UCA07-WGA04 | F1.S1.DS.UCA07 | F1.S1.DS.OGT01.HSB001_AIT104A | Cable, 1TR, 1.5 mm2, 300 V Instrument Cable, Grey Jacket | 24 VDC | H366404-00000-270-262-0119-0001 | 90 | AG | US1-IC-48,490-E27F15.5-01/US1-IC-48,040-E27F15.5-01, US1-C-IC-48,439-E28F15.5-01 TO 05/US1-C-IC-47,983-E28F15.5-01 TO 05, US1-IC-42,300-E28F15.5-01, US1-IC- 42,300-E28.2F15.5-01, US1-IC-42,300-E31.5F15.5-01, US1-IC-42,500-E31.5F12.5-01, US1-IC-42,500-E32.8F11.3-01, Field run Conduit to Sampling Cabinet | CM001 | CM001 | CM001 | CWP-5 |  | 2022-06-23
1 |  | NDS01 | F1.S1.DS.UCA07-WGA38 | F1.S1.DS.UCA07 | F1.S1.DS.OGT01.HSB001_FSL104A | Cable, 2C, 1.5 mm2, 300/500V Control Cable, Grey Jacket | 24 VDC | E363404-PJ008-270-216-0001 | 90 | AG | US1-IC-48,490-E27F15.5-01/US1-IC-48,040-E27F15.5-01, US1-C-IC-48,439-E28F15.5-01 TO 05/US1-C-IC-47,983-E28F15.5-01 TO 05, US1-IC-42,300-E28F15.5-01, US1-IC- 42,300-E28.2F15.5-01, US1-IC-42,300-E31.5F15.5-01, US1-IC-42,500-E31.5F12.5-01, US1-IC-42,500-E32.8F11.3-01, Field run Conduit to Sampling Cabinet | CM001 | CM001 | CM001 | CWP-5 |  | 2022-06-23
1 |  | NDS01 | F1.S1.DS.UCA07-WGA12 | F1.S1.DS.UCA07 | F1.S1.DS.OGT01.HSB001_AIT104B | Cable, 1TR, 1.5 mm2, 300 V Instrument Cable, Grey Jacket | 24 VDC | H366404-00000-270-262-0119-0001 | 90 | AG | US1-IC-48,490-E27F15.5-01/US1-IC-48,040-E27F15.5-01, US1-C-IC-48,439-E28F15.5-01 TO 05/US1-C-IC-47,983-E28F15.5-01 TO 05, US1-IC-42,300-E28F15.5-01, US1-IC- 42,300-E28.2F15.5-01, US1-IC-42,300-E31.5F15.5-01, US1-IC-42,500-E31.5F12.5-01, US1-IC-42,500-E32.8F11.3-01, Field run Conduit to Sampling Cabinet | CM001 | CM001 | CM001 | CWP-5 |  | 2022-06-23
1 |  | NDS01 | F1.S1.DS.UCA07-WGA45 | F1.S1.DS.UCA07 | F1.S1.DS.OGT01.HSB001_FSL104B | Cable, 2C, 1.5 mm2, 300/500V Control Cable, Grey Jacket | 24 VDC | E363404-PJ008-270-216-0001 | 90 | AG | US1-IC-48,490-E27F15.5-01/US1-IC-48,040-E27F15.5-01, US1-C-IC-48,439-E28F15.5-01 TO 05/US1-C-IC-47,983-E28F15.5-01 TO 05, US1-IC-42,300-E28F15.5-01, US1-IC- 42,300-E28.2F15.5-01, US1-IC-42,300-E31.5F15.5-01, US1-IC-42,500-E31.5F12.5-01, US1-IC-42,500-E32.8F11.3-01, Field run Conduit to Sampling Cabinet | CM001 | CM001 | CM001 | CWP-5 |  | 2022-06-23
0 |  | NDS01 | F1.S1.DS.NDS01.UCA03-WGA01 | F1.S1.DS.NDS01.UCA03 | F1.S1.DS.NDS01.CMA004_LIT201 | Intrinsically Safe Cable, 1PR, 1 mm2, 500 V Instrument Cable, Light Blue Jacket | 24 VDC | H366404-00000-270-262-0004-0001 | 40 | UG | Conduit US1-C-IC-34,331-E29.5F8-02 to top of F1.S1.DS.NDS01.CMA004 | CM001 | CM001 | CM001 | CWP-5 | Remote LI
0 |  | NDS01 | F1.S1.DS.NDS01.UCA03-WGA02 | F1.S1.DS.NDS01.UCA03 | F1.S1.DS.NDS01.GPB001_FIT205 | Intrinsically Safe Cable, 1PR, 1 mm2, 500 V Instrument Cable, Light Blue Jacket | 24 VDC | H366404-00000-270-262-0004-0002 | 20 | UG | Conduit US1-C-IC-34,181-E29.5F8-01 to instrument | CM001 | CM001 | CM001 | CWP-5
1 |  | NDS01 | F1.S1.DS.NDS01.UCA03-WGA13 | F1.S1.DS.NDS01.UCA03 | F1.S1.DS.NDS01.GPB001_DIT205 | Intrinsically Safe Cable, 1PR, 1 mm2, 500 V Instrument Cable, Light Blue Jacket | 24 VDC | H366404-00000-270-262-0005-0001 | 20 | UG | Conduit US1-C-IC-34,181-E29.5F8-01 to instrument | CM001 | CM001 | CM001 | CWP-5 | Part of F1.S1.DS.NDS01.GPB001_FIT205 | 2022-06-23
0 |  | NDS01 | F1.S1.DS.NDS01.UCA03-WGA03 | F1.S1.DS.NDS01.UCA03 | F1.S1.DS.NDS01.CMA004_TIT206 | Intrinsically Safe Cable, 1PR, 1 mm2, 500 V Instrument Cable, Light Blue Jacket | 24 VDC | H366404-00000-270-262-0004-0002 | 25 | UG | Conduit US1-C-IC-34,331-E29.5F8-02 to bottom of F1.S1.DS.NDS01.CMA004 | CM001 | CM001 | CM001 | CWP-5
0 |  | NDS01 | F1.S1.DS.NDS01.UCA03-WGA04 | F1.S1.DS.NDS01.UCA03 | F1.S1.DS.NDS01.GPB001_PIT223 | Intrinsically Safe Cable, 1PR, 1 mm2, 500 V Instrument Cable, Light Blue Jacket | 24 VDC | H366404-00000-270-262-0004-0002 | 25 | UG | Conduit US1-C-IC-34,181-E29.5F8-02 to instrument | CM001 | CM001 | CM001 | CWP-5
0 |  | NDS01 | F1.S1.DS.NDS01.UCA03-WGA05 | F1.S1.DS.NDS01.UCA03 | F1.S1.DS.NDS01.CMA004_FIT225 | Intrinsically Safe Cable, 1PR, 1 mm2, 500 V Instrument Cable, Light Blue Jacket | 24 VDC | H366404-00000-270-262-0004-0002 | 40 | UG | Conduit US1-C-IC-34,331-E29.5F8-02 to top of F1.S1.DS.NDS01.CMA004 | CM001 | CM001 | CM001 | CWP-5
0 |  | NDS01 | F1.S1.DS.NDS01.UCA03-WGA06 | F1.S1.DS.NDS01.UCA03 | F1.S1.DS.NDS01.CMA004_PIT226 | Intrinsically Safe Cable, 1PR, 1 mm2, 500 V Instrument Cable, Light Blue Jacket | 24 VDC | H366404-00000-270-262-0005-0001 | 40 | UG | Conduit US1-C-IC-34,331-E29.5F8-02 to top of F1.S1.DS.NDS01.CMA004 | CM001 | CM001 | CM001 | CWP-5
0 |  | NDS01 | F1.S1.DS.NDS01.UCA03-WGA07 | F1.S1.DS.NDS01.UCA03 | F1.S1.DS.NDS01.GPB001_PDIT230 | Intrinsically Safe Cable, 1PR, 1 mm2, 500 V Instrument Cable, Light Blue Jacket | 24 VDC | H366404-00000-270-262-0005-0001 | 25 | UG | Conduit US1-C-IC-34,331-E29.5F8-02 to bottom of F1.S1.DS.NDS01.CMA004 | CM001 | CM001 | CM001 | CWP-5
1 |  | F1.S1.DS | F1.S1.DS.UCA05-WGA21 | F1.S1.DS.UCA05 | F1.S1.DS.NDS01.GPB003_VT236 | Cable, 1PR, 1.5 mm2, 300 V Instrument Cable, Grey Jacket | 24 VDC | H366404-00000-270-262-0104-0002 | 95 | UG | US1-IC-48,490-E27F15.5-01/US1-IC-48,040-E27F15.5-01, US1-C-CIC-48,439-E28F15.5-01 TO 05/US1-C-CIC-47,983-E28F15.5-01 TO 05, US1-IC-42,300-E28.2F15.5-01, US1-IC-43,200-E28.2F12-01, US1-IC-42,750-E28.5F11.3-01, US1-IC- 42,750-E29.5F11.3-02, US1-IC-40,931-E29.5F11-01, US1-IC-40,931-E29.5F9-02, US1-IC-37,350-E30F8-01, US1-C-IC-34,285-E30F8-01 | CM001 | CM001 | CM001 | CWP-5 |  | 2022-06-23
1 |  | F1.S1.DS | F1.S1.DS.UCA05-WGA27 | F1.S1.DS.UCA05 | F1.S1.DS.NDS01.GPB003_VT237 | Cable, 1PR, 1.5 mm2, 300 V Instrument Cable, Grey Jacket | 24 VDC | H366404-00000-270-262-0104-0002 | 95 | UG | US1-IC-48,490-E27F15.5-01/US1-IC-48,040-E27F15.5-01, US1-C-CIC-48,439-E28F15.5-01 TO 05/US1-C-CIC-47,983-E28F15.5-01 TO 05, US1-IC-42,300-E28.2F15.5-01, US1-IC-43,200-E28.2F12-01, US1-IC-42,750-E28.5F11.3-01, US1-IC- 42,750-E29.5F11.3-02, US1-IC-40,931-E29.5F11-01, US1-IC-40,931-E29.5F9-02, US1-IC-37,350-E30F8-01, US1-C-IC-34,285-E30F8-01 | CM001 | CM001 | CM001 | CWP-5 |  | 2022-06-23
1 |  | F1.S1.DS | F1.S1.DS.UCA05-WGA22 | F1.S1.DS.UCA05 | F1.S1.DS.NDS01.GPB004_VT238 | Cable, 1PR, 1.5 mm2, 300 V Instrument Cable, Grey Jacket | 24 VDC | H366404-00000-270-262-0005-0002 | 100 | UG | US1-IC-48,490-E27F15.5-01/US1-IC-48,040-E27F15.5-01, US1-C-CIC-48,439-E28F15.5-01 TO 05/US1-C-CIC-47,983-E28F15.5-01 TO 05, US1-IC-42,300-E28.2F15.5-01, US1-IC-43,200-E28.2F12-01, US1-IC-42,750-E28.5F11.3-01, US1-IC- 42,750-E29.5F11.3-02, US1-IC-40,931-E29.5F11-01, US1-IC-40,931-E29.5F9-02, US1-IC-37,350-E30F8-01, US1-C-IC-34,285-E30F8-02 | CM001 | CM001 | CM001 | CWP-5 |  | 2022-06-23
1 |  | F1.S1.DS | F1.S1.DS.UCA05-WGA28 | F1.S1.DS.UCA05 | F1.S1.DS.NDS01.GPB004_VT239 | Cable, 1PR, 1.5 mm2, 300 V Instrument Cable, Grey Jacket | 24 VDC | H366404-00000-270-262-0005-0002 | 100 | UG | US1-IC-48,490-E27F15.5-01/US1-IC-48,040-E27F15.5-01, US1-C-CIC-48,439-E28F15.5-01 TO 05/US1-C-CIC-47,983-E28F15.5-01 TO 05, US1-IC-42,300-E28.2F15.5-01, US1-IC-43,200-E28.2F12-01, US1-IC-42,750-E28.5F11.3-01, US1-IC- 42,750-E29.5F11.3-02, US1-IC-40,931-E29.5F11-01, US1-IC-40,931-E29.5F9-02, US1-IC-37,350-E30F8-01, US1-C-IC-34,285-E30F8-02 | CM001 | CM001 | CM001 | CWP-5 |  | 2022-06-23
1 |  | F1.S1.DS | F1.S1.DS.UCA05-WGA23 | F1.S1.DS.UCA05 | F1.S1.DS.NDS01.GPB005_VT240 | Cable, 1PR, 1.5 mm2, 300 V Instrument Cable, Grey Jacket | 24 VDC | H366404-00000-270-262-0005-0002 | 100 | UG | US1-IC-48,490-E27F15.5-01/US1-IC-48,040-E27F15.5-01, US1-C-CIC-48,439-E28F15.5-01 TO 05/US1-C-CIC-47,983-E28F15.5-01 TO 05, US1-IC-42,300-E28.2F15.5-01, US1-IC-43,200-E28.2F12-01, US1-IC-42,750-E28.5F11.3-01, US1-IC- 42,750-E29.5F11.3-02, US1-IC-40,931-E29.5F11-01, US1-IC-40,931-E29.5F9-02, US1-IC-37,350-E30F8-01, US1-C-IC-34,285-E30F8-03 | CM001 | CM001 | CM001 | CWP-5 |  | 2022-06-23
1 |  | F1.S1.DS | F1.S1.DS.UCA05-WGA29 | F1.S1.DS.UCA05 | F1.S1.DS.NDS01.GPB005_VT241 | Cable, 1PR, 1.5 mm2, 300 V Instrument Cable, Grey Jacket | 24 VDC | H366404-00000-270-262-0005-0002 | 100 | UG | US1-IC-48,490-E27F15.5-01/US1-IC-48,040-E27F15.5-01, US1-C-CIC-48,439-E28F15.5-01 TO 05/US1-C-CIC-47,983-E28F15.5-01 TO 05, US1-IC-42,300-E28.2F15.5-01, US1-IC-43,200-E28.2F12-01, US1-IC-42,750-E28.5F11.3-01, US1-IC- 42,750-E29.5F11.3-02, US1-IC-40,931-E29.5F11-01, US1-IC-40,931-E29.5F9-02, US1-IC-37,350-E30F8-01, US1-C-IC-34,285-E30F8-03 | CM001 | CM001 | CM001 | CWP-5 |  | 2022-06-23
0 |  | NDS01 | F1.S1.DS.NDS01.UCA05-WGA01 | F1.S1.DS.NDS01.UCA05 | F1.S1.DS.NDS01.EGC001_FIT117 | Intrinsically Safe Cable, 1PR, 1 mm2, 500 V Instrument Cable, Light Blue Jacket | 24 VDC | H366404-00000-270-262-0006-0001 | 20 | AG | Conduit to instrument, as per corresponding instrument profile within Instrumentation & Controls MTO H363404-00000-270-222-0001 | CM001 | CM001 | CM001 | CWP-5 | Remote XMTR. CM001 will install and terminate 2 vendor provided cables(1 for electrode, 1 for the electromagnet)
0 |  | NDS01 | F1.S1.DS.NDS01.UCA05-WGA02 | F1.S1.DS.NDS01.UCA05 | F1.S1.DS.NDS01.EGC001_TIT215 | Intrinsically Safe Cable, 1PR, 1 mm2, 500 V Instrument Cable, Light Blue Jacket | 24 VDC | H366404-00000-270-262-0006-0001 | 20 | AG | Conduit to instrument, as per corresponding instrument profile within Instrumentation & Controls MTO H363404-00000-270-222-0001 | CM001 | CM001 | CM001 | CWP-5
0 |  | NDS01 | F1.S1.DS.NDS01.UCA05-WGA03 | F1.S1.DS.NDS01.UCA05 | F1.S1.DS.NDS01.EGC001_FIT216 | Intrinsically Safe Cable, 1PR, 1 mm2, 500 V Instrument Cable, Light Blue Jacket | 24 VDC | H366404-00000-270-262-0006-0001 | 20 | AG | Conduit to instrument, as per corresponding instrument profile within Instrumentation & Controls MTO H363404-00000-270-222-0001 | CM001 | CM001 | CM001 | CWP-5 | Remote XMTR. CM001 will install and terminate 2 vendor provided cables(1 for electrode, 1 for the electromagnet)
0 |  | NDS01 | F1.S1.DS.NDS01.UCA05-WGA04 | F1.S1.DS.NDS01.UCA05 | F1.S1.DS.NDS01.GPB003_PIT222 | Intrinsically Safe Cable, 1PR, 1 mm2, 500 V Instrument Cable, Light Blue Jacket | 24 VDC | H366404-00000-270-262-0006-0002 | 15 | AG | Conduit to instrument, as per corresponding instrument profile within Instrumentation & Controls MTO H363404-00000-270-222-0001 | CM001 | CM001 | CM001 | CWP-5
0 |  | NDS01 | F1.S1.DS.NDS01.UCA05-WGA05 | F1.S1.DS.NDS01.UCA05 | F1.S1.DS.NDS01.EGC001_FIT224 | Intrinsically Safe Cable, 1PR, 1 mm2, 500 V Instrument Cable, Light Blue Jacket | 24 VDC | H366404-00000-270-262-0006-0002 | 15 | AG | Conduit to instrument, as per corresponding instrument profile within Instrumentation & Controls MTO H363404-00000-270-222-0001 | CM001 | CM001 | CM001 | CWP-5 | Remote XMTR. CM001 will install and terminate 2 vendor provided cables(1 for electrode, 1 for the electromagnet)
0 |  | NDS01 | F1.S1.DS.NDS01.UCA05-WGA06 | F1.S1.DS.NDS01.UCA05 | F1.S1.DS.NDS01.EGC001_AIT224 | Intrinsically Safe Cable, 1PR, 1 mm2, 500 V Instrument Cable, Light Blue Jacket | 24 VDC | H366404-00000-270-262-0006-0002 | 15 | AG | Conduit to instrument, as per corresponding instrument profile within Instrumentation & Controls MTO H363404-00000-270-222-0001 | CM001 | CM001 | CM001 | CWP-5 | Remote AE
0 |  | NDS01 | F1.S1.DS.NDS01.UCA05-WGA07 | F1.S1.DS.NDS01.UCA05 | F1.S1.DS.NDS01.EGC001_TIT225 | Intrinsically Safe Cable, 1PR, 1 mm2, 500 V Instrument Cable, Light Blue Jacket | 24 VDC | H366404-00000-270-262-0006-0002 | 15 | AG | Conduit to instrument, as per corresponding instrument profile within Instrumentation & Controls MTO H363404-00000-270-222-0001 | CM001 | CM001 | CM001 | CWP-5
0 |  | NDS01 | F1.S1.DS.NDS01.UCA05-WGA08 | F1.S1.DS.NDS01.UCA05 | F1.S1.DS.NDS01.EGC001_PDIT247 | Intrinsically Safe Cable, 1PR, 1 mm2, 500 V Instrument Cable, Light Blue Jacket | 24 VDC | H366404-00000-270-262-0007-0001 | 20 | AG | Conduit to instrument, as per corresponding instrument profile within Instrumentation & Controls MTO H363404-00000-270-222-0001 | CM001 | CM001 | CM001 | CWP-5
0 |  | NDS01 | F1.S1.DS.NDS01.UCA05-WGA09 | F1.S1.DS.NDS01.UCA05 | F1.S1.DS.NDS01.EGC001_PIT245A | Intrinsically Safe Cable, 1PR, 1 mm2, 500 V Instrument Cable, Light Blue Jacket | 24 VDC | H366404-00000-270-262-0007-0001 | 20 | AG | Conduit to instrument, as per corresponding instrument profile within Instrumentation & Controls MTO H363404-00000-270-222-0001 | CM001 | CM001 | CM001 | CWP-5
0 |  | NDS01 | F1.S1.DS.NDS01.UCA05-WGA10 | F1.S1.DS.NDS01.UCA05 | F1.S1.DS.NDS01.EGC001_PIT245B | Intrinsically Safe Cable, 1PR, 1 mm2, 500 V Instrument Cable, Light Blue Jacket | 24 VDC | H366404-00000-270-262-0007-0001 | 20 | AG | Conduit to instrument, as per corresponding instrument profile within Instrumentation & Controls MTO H363404-00000-270-222-0001 | CM001 | CM001 | CM001 | CWP-5
1 |  | NDS01 | F1.S1.DS.NDS01.UCA01-WGA13 | F1.S1.DS.NDS01.UCA01 | F1.S1.DS.NDS01.CMA002_AIT111A | Intrinsically Safe Cable, 1PR, 1 mm2, 500 V Instrument Cable, Light Blue Jacket | 24 VDC | H366404-00000-270-262-0007-0001 | 25 | AG | Conduit to instrument, as per corresponding instrument profile within Instrumentation & Controls MTO H363404-00000-270-222-0001 | CM001 | CM001 | CM001 | CWP-5 | Remote AE | 2022-06-23
1 |  | NDS01 | F1.S1.DS.NDS01.UCA01-WGA14 | F1.S1.DS.NDS01.UCA01 | F1.S1.DS.NDS01.CMA001_AIT116A | Intrinsically Safe Cable, 1PR, 1 mm2, 500 V Instrument Cable, Light Blue Jacket | 24 VDC | H366404-00000-270-262-0007-0002 | 25 | AG | Conduit to instrument, as per corresponding instrument profile within Instrumentation & Controls MTO H363404-00000-270-222-0001 | CM001 | CM001 | CM001 | CWP-5 | Remote AE | 2022-06-23
2A |  | NDS01 | F1.S1.DS.NDS01.UCA01-WGA15 | F1.S1.DS.NDS01.UCA01 | F1.S1.DS.NDS01.CMA001_AIT123A | Intrinsically Safe Cable, 1PR, 1 mm2, 500 V Instrument Cable, Light Blue Jacket | 24 VDC | H366404-00000-270-262-0007-0002 | 15 | AG | Conduit to instrument, as per corresponding instrument profile within Instrumentation & Controls MTO H363404-00000-270-222-0001 | CM001 | CM001 | CM001 | CWP-5 | Remote AE | 2022-08-18
1 | DELETED | NDS01 | F1.S1.DS.NDS01.UCA04-WGA04 | F1.S1.DS.NDS01.UCA04 | F1.S1.DS.NDS01.GPB003_TIT252 | Intrinsically Safe Cable, 1PR, 1 mm2, 500 V Instrument Cable, Light Blue Jacket | 24 VDC | H366404-00000-270-262-0007-0002 | 20 | UG | Conduit US1-C-IC-33,770-E29.5F8-011 to instrument | CM001 | CM001 | CM001 | CWP-5 |  | 2022-06-23
1 | DELETED | NDS01 | F1.S1.DS.NDS01.UCA04-WGA05 | F1.S1.DS.NDS01.UCA04 | F1.S1.DS.NDS01.GPB003_TIT253 | Intrinsically Safe Cable, 1PR, 1 mm2, 500 V Instrument Cable, Light Blue Jacket | 24 VDC | H366404-00000-270-262-0007-0002 | 20 | UG | Conduit US1-C-IC-33,770-E29.5F8-011 to instrument | CM001 | CM001 | CM001 | CWP-5 |  | 2022-06-23
1 | DELETED | NDS01 | F1.S1.DS.NDS01.UCA04-WGA06 | F1.S1.DS.NDS01.UCA04 | F1.S1.DS.NDS01.GPB004_TIT254 | Intrinsically Safe Cable, 1PR, 1 mm2, 500 V Instrument Cable, Light Blue Jacket | 24 VDC | H366404-00000-270-262-0008-0001 | 20 | UG | Conduit US1-C-IC-33,770-E29.5F8-02 to instrument | CM001 | CM001 | CM001 | CWP-5 |  | 2022-06-23
1 | DELETED | NDS01 | F1.S1.DS.NDS01.UCA04-WGA07 | F1.S1.DS.NDS01.UCA04 | F1.S1.DS.NDS01.GPB004_TIT255 | Intrinsically Safe Cable, 1PR, 1 mm2, 500 V Instrument Cable, Light Blue Jacket | 24 VDC | H366404-00000-270-262-0008-0001 | 20 | UG | Conduit US1-C-IC-33,770-E29.5F8-02 to instrument | CM001 | CM001 | CM001 | CWP-5 |  | 2022-06-23
1 | DELETED | NDS01 | F1.S1.DS.NDS01.UCA04-WGA08 | F1.S1.DS.NDS01.UCA04 | F1.S1.DS.NDS01.GPB005_TIT256 | Intrinsically Safe Cable, 1PR, 1 mm2, 500 V Instrument Cable, Light Blue Jacket | 24 VDC | H366404-00000-270-262-0008-0001 | 25 | UG | Conduit US1-C-IC-33,770-E29.5F8-03 to instrument | CM001 | CM001 | CM001 | CWP-5 |  | 2022-06-23
1 | DELETED | NDS01 | F1.S1.DS.NDS01.UCA04-WGA09 | F1.S1.DS.NDS01.UCA04 | F1.S1.DS.NDS01.GPB005_TIT257 | Intrinsically Safe Cable, 1PR, 1 mm2, 500 V Instrument Cable, Light Blue Jacket | 24 VDC | H366404-00000-270-262-0008-0001 | 25 | UG | Conduit US1-C-IC-33,770-E29.5F8-03 to instrument | CM001 | CM001 | CM001 | CWP-5 |  | 2022-06-23
1 |  | NDS01 | F1.S1.DS.UCA07-WGA19 | F1.S1.DS.UCA07 | F1.S1.DS.CDS01.CMA001_AIT133 | Cable, 1TR, 1.5 mm2, 300 V Instrument Cable, Grey Jacket | 24 VDC | H366404-00000-270-262-0119-0002 | 85 | AG | US1-IC-48,490-E27F15.5-01/US1-IC-48,040-E27F15.5-01, US1-C-CIC-48,439-E28F15.5-01 TO 05/US1-C-CIC-47,983-E28F15.5-01 TO 05, US1-IC-42,300-E28.2F15.5-01, US1-IC-43,200-E28.2F12-01, US1-IC-42,750-E28.5F11.3-01, US1-IC- 42,750-E29.5F11.3-02, US1-IC-40,931-E29.5F11-01, Conduit to instrument at top of dissolver platforms. | CM001 | CM001 | CM001 | CWP-5 |  | 2022-06-23
1 |  | NDS01 | F1.S1.DS.UCA07-WGA18 | F1.S1.DS.UCA07 | F1.S1.DS.NDS01.CMA002_AIT151 | Cable, 1TR, 1.5 mm2, 300 V Instrument Cable, Grey Jacket | 24 VDC | H366404-00000-270-262-0119-0002 | 85 | AG | US1-IC-48,490-E27F15.5-01/US1-IC-48,040-E27F15.5-01, US1-C-CIC-48,439-E28F15.5-01 TO 05/US1-C-CIC-47,983-E28F15.5-01 TO 05, US1-IC-42,300-E28.2F15.5-01, US1-IC-43,200-E28.2F12-01, US1-IC-42,750-E28.5F11.3-01, US1-IC- 42,750-E29.5F11.3-02, US1-IC-40,931-E29.5F11-01, Conduit to instrument at top of dissolver platforms. | CM001 | CM001 | CM001 | CWP-5 |  | 2022-06-23
1 |  | NDS01 | F1.S1.DS.NDS01.UCA01-WGA16 | F1.S1.DS.NDS01.UCA01 | F1.S1.DS.NDS01.CMA001_FCV101 | Intrinsically Safe Cable, 1PR, 1 mm2, 500 V Instrument Cable, Light Blue Jacket | 24 VDC | H366404-00000-270-262-0009-0001 | 20 | AG | Conduit to tray US1-IC-40,931-E29F11-01, tray US1-IC-40,931-E29.5F10-01, conduit to instrument | CM001 | CM001 | CM001 | CWP-5 |  | 2022-06-23
1 |  | NDS01 | F1.S1.DS.NDS01.UCA01-WGA17 | F1.S1.DS.NDS01.UCA01 | F1.S1.DS.NDS01.CMA002_FCV107 | Intrinsically Safe Cable, 1PR, 1 mm2, 500 V Instrument Cable, Light Blue Jacket | 24 VDC | H366404-00000-270-262-0009-0001 | 20 | AG | Conduit to tray US1-IC-40,931-E29F11-01, tray US1-IC-40,931-E29.5F10-01, conduit to instrument | CM001 | CM001 | CM001 | CWP-5 |  | 2022-06-23
0 |  | NDS01 | F1.S1.DS.NDS01.UCA03-WGA08 | F1.S1.DS.NDS01.UCA03 | F1.S1.DS.NDS01.CMA004_FCV225 | Intrinsically Safe Cable, 1PR, 1 mm2, 500 V Instrument Cable, Light Blue Jacket | 24 VDC | H366404-00000-270-262-0009-0001 | 40 | UG | Conduit US1-C-IC-34,331-E29.5F8-02 to top of F1.S1.DS.NDS01.CMA004 | CM001 | CM001 | CM001 | CWP-5
0 |  | NDS01 | F1.S1.DS.NDS01.UCA05-WGA11 | F1.S1.DS.NDS01.UCA05 | F1.S1.DS.NDS01.CMA004_TCV206 | Intrinsically Safe Cable, 1PR, 1 mm2, 500 V Instrument Cable, Light Blue Jacket | 24 VDC | H366404-00000-270-262-0009-0001 | 20 | AG | Conduit to instrument, as per corresponding instrument profile within Instrumentation & Controls MTO H363404-00000-270-222-0001 | CM001 | CM001 | CM001 | CWP-5
0 |  | NDS01 | F1.S1.DS.NDS01.UCA05-WGA12 | F1.S1.DS.NDS01.UCA05 | F1.S1.DS.NDS01.EGC001_TCV215 | Intrinsically Safe Cable, 1PR, 1 mm2, 500 V Instrument Cable, Light Blue Jacket | 24 VDC | H366404-00000-270-262-0009-0002 | 20 | AG | Conduit to instrument, as per corresponding instrument profile within Instrumentation & Controls MTO H363404-00000-270-222-0001 | CM001 | CM001 | CM001 | CWP-5
0 |  | NDS01 | F1.S1.DS.NDS01.UCA05-WGA13 | F1.S1.DS.NDS01.UCA05 | F1.S1.DS.NDS01.EGC001_FCV216 | Intrinsically Safe Cable, 1PR, 1 mm2, 500 V Instrument Cable, Light Blue Jacket | 24 VDC | H366404-00000-270-262-0009-0002 | 20 | AG | Conduit to instrument, as per corresponding instrument profile within Instrumentation & Controls MTO H363404-00000-270-222-0001 | CM001 | CM001 | CM001 | CWP-5
0 |  | NDS01 | F1.S1.DS.NDS01.UCA05-WGA14 | F1.S1.DS.NDS01.UCA05 | F1.S1.DS.NDS01.EGC001_FCV224 | Intrinsically Safe Cable, 1PR, 1 mm2, 500 V Instrument Cable, Light Blue Jacket | 24 VDC | H366404-00000-270-262-0009-0002 | 15 | AG | Conduit to instrument, as per corresponding instrument profile within Instrumentation & Controls MTO H363404-00000-270-222-0001 | CM001 | CM001 | CM001 | CWP-5
0 |  | NDS01 | F1.S1.DS.NDS01.UCA05-WGA15 | F1.S1.DS.NDS01.UCA05 | F1.S1.DS.NDS01.EGC001_FCV117 | Intrinsically Safe Cable, 1PR, 1 mm2, 500 V Instrument Cable, Light Blue Jacket | 24 VDC | H366404-00000-270-262-0009-0002 | 20 | AG | Conduit to instrument, as per corresponding instrument profile within Instrumentation & Controls MTO H363404-00000-270-222-0001 | CM001 | CM001 | CM001 | CWP-5
2A |  | NDS01 | F1.S1.DS.NDS01.UCA01-WGA18 | F1.S1.DS.NDS01.UCA01 | F1.S1.DS.NDS01.GPB090_ZSC146 & F1.S1.DS.NDS01.GPB090_ZSO146 | Intrinsically Safe Cable, 4C+PE, 1 mm2, 0.6/1kV Control Cable, Black Jacket | 24 VDC | H366404-00000-270-262-0013 | 40 | AG | Conduit to tray US1-IC-40,931-E29F11-01, US1-IC-40,931-E29.5F9-01, US1-IC-40,931-E31F9-01, Conduit to instrument | CM001 | CM001 | CM001 | CWP-5 | Part of F1.S1.DS.NDS01.GPB090_HV146 | 2022-06-23
2A |  | NDS01 | F1.S1.DS.NDS01.UCA01-WGA19 | F1.S1.DS.NDS01.UCA01 | F1.S1.DS.NDS01.GPB090_ZSC147 & F1.S1.DS.NDS01.GPB090_ZSO147 | Intrinsically Safe Cable, 4C+PE, 1 mm2, 0.6/1kV Control Cable, Black Jacket | 24 VDC | H366404-00000-270-262-0013 | 40 | AG | Conduit to tray US1-IC-40,931-E29F11-01, US1-IC-40,931-E29.5F9-01, US1-IC-40,931-E31F9-01, Conduit to instrument | CM001 | CM001 | CM001 | CWP-5 | Part of F1.S1.DS.NDS01.GPB090_HV147 | 2022-06-23
2A |  | NDS01 | F1.S1.DS.NDS01.UCA02-WGA18 | F1.S1.DS.NDS01.UCA02 | F1.S1.DS.NDS01.CMA001_ZSC106 & F1.S1.DS.NDS01.CMA001_ZSO106 | Intrinsically Safe Cable, 4C+PE, 1 mm2, 0.6/1kV Control Cable, Black Jacket | 24 VDC | H366404-00000-270-262-0013 | 30 | AG | Conduit to instrument, as per corresponding instrument profile within Instrumentation & Controls MTO H363404-00000-270-222-0001 | CM001 | CM001 | CM001 | CWP-5 | Part of F1.S1.DS.NDS01.CMA001_HV106 | 2022-06-23
2A |  | NDS01 | F1.S1.DS.NDS01.UCA02-WGA19 | F1.S1.DS.NDS01.UCA02 | F1.S1.DS.NDS01.CMA002_ZSC112 & F1.S1.DS.NDS01.CMA002_ZSO112 | Intrinsically Safe Cable, 4C+PE, 1 mm2, 0.6/1kV Control Cable, Black Jacket | 24 VDC | H366404-00000-270-262-0013 | 30 | AG | Conduit to instrument, as per corresponding instrument profile within Instrumentation & Controls MTO H363404-00000-270-222-0001 | CM001 | CM001 | CM001 | CWP-5 | Part of F1.S1.DS.NDS01.CMA001_HV112 | 2022-06-23
1 |  | NDS01 | F1.S1.DS.NDS01.UCA03-WGA09 | F1.S1.DS.NDS01.UCA03 | F1.S1.DS.NDS01.CMA004_LSLL242 | Intrinsically Safe Cable, 2C, 1 mm2, 0.6/1kV Control Cable, Black Jacket | 24 VDC | H366404-00000-270-262-0014 | 25 | UG | Conduit US1-C-IC-34,331-E29.5F8-02 to bottom of F1.S1.DS.NDS01.CMA004 | CM001 | CM001 | CM001 | CWP-5 |  | 2022-06-23
1 |  | NDS01 | F1.S1.DS.NDS01.UCA03-WGA10 | F1.S1.DS.NDS01.UCA03 | F1.S1.DS.NDS01.CMA004_LSHH243 | Intrinsically Safe Cable, 2C, 1 mm2, 0.6/1kV Control Cable, Black Jacket | 24 VDC | H366404-00000-270-262-0014 | 40 | UG | Conduit US1-C-IC-34,331-E29.5F8-02 to top of F1.S1.DS.NDS01.CMA004 | CM001 | CM001 | CM001 | CWP-5 |  | 2022-06-23
1 |  | NDS01 | F1.S1.DS.NDS01.UCA01-WGA20 | F1.S1.DS.NDS01.UCA01 | F1.X1.XSS01.FZ002_ZSC802A | Intrinsically Safe Cable, 2C, 1 mm2, 0.6/1kV Control Cable, Black Jacket | 24 VDC | H366404-00000-270-262-0015 | 25 | AG | Conduit to tray US1-IC-40,931-E29F11-01, tray US1-IC-40,931-E29.5F10-01, conduit to instrument | CM001 | CM001 | CM001 | CWP-5 |  | 2022-06-23
1 |  | NDS01 | F1.S1.DS.NDS01.UCA01-WGA21 | F1.S1.DS.NDS01.UCA01 | F1.X1.XSS01.FZ002_ZSC802B | Intrinsically Safe Cable, 2C, 1 mm2, 0.6/1kV Control Cable, Black Jacket | 24 VDC | H366404-00000-270-262-0015 | 25 | AG | Conduit to tray US1-IC-40,931-E29F11-01, tray US1-IC-40,931-E29.5F10-01, conduit to instrument | CM001 | CM001 | CM001 | CWP-5 |  | 2022-06-23
1 |  | NDS01 | F1.S1.DS.NDS01.UCA02-WGA20 | F1.S1.DS.NDS01.UCA02 | F1.X1.XSS01.FZ004_ZSC804A | Intrinsically Safe Cable, 2C, 1 mm2, 0.6/1kV Control Cable, Black Jacket | 24 VDC | H366404-00000-270-262-0015 | 30 | AG | Conduit to instrument, as per corresponding instrument profile within Instrumentation & Controls MTO H363404-00000-270-222-0001 | CM001 | CM001 | CM001 | CWP-5 |  | 2022-06-23
1 |  | NDS01 | F1.S1.DS.NDS01.UCA02-WGA21 | F1.S1.DS.NDS01.UCA02 | F1.X1.XSS01.FZ004_ZSC804B | Intrinsically Safe Cable, 2C, 1 mm2, 0.6/1kV Control Cable, Black Jacket | 24 VDC | H366404-00000-270-262-0015 | 30 | AG | Conduit to instrument, as per corresponding instrument profile within Instrumentation & Controls MTO H363404-00000-270-222-0001 | CM001 | CM001 | CM001 | CWP-5 |  | 2022-06-23
1 |  | NDS01 | F1.S1.DS.UCA07-WGA22 | F1.S1.DS.UCA07 | F1.S1.DS.CDS01.CMA001_YL113 | Cable, 2C, 1.5 mm2, 300/500V Control Cable, Grey Jacket | 24 VDC | E363404-PJ008-270-216-0001 | 90 | AG | US1-IC-48,490-E27F15.5-01/US1-IC-48,040-E27F15.5-01, US1-C-IC-48,439-E28F15.5-01 TO 05/US1-C-IC-47,983-E28F15.5-01 TO 05, US1-IC-42,300-E28F15.5-01, US1-IC- 42,300-E28.2F15.5-01, US1-IC-42,300-E31.5F15.5-01, US1-IC-42,500-E31.5F12.5-01, US1-IC-42,500-E32.8F11.3-01, Field run Conduit to Sampling Cabinet | CM001 | CM001 | CM001 | CWP-5 |  | 2022-06-23
1 |  | NDS01 | F1.S1.DS.UCA07-WDB02 | F1.S1.DS.UCA07 | F1.S1.DS.CDS01.CMA001_YL113 | Cable, 2C+PE, 2.5 mm2, 300 V Power Cable (24 VDC), Grey Jacket | 24 VDC | E363404-PJ008-270-216-0001 | 90 | AG | US1-IC-48,490-E27F15.5-01/US1-IC-48,040-E27F15.5-01, US1-C-IC-48,439-E28F15.5-01 TO 05/US1-C-IC-47,983-E28F15.5-01 TO 05, US1-IC-42,300-E28F15.5-01, US1-IC- 42,300-E28.2F15.5-01, US1-IC-42,300-E31.5F15.5-01, US1-IC-42,500-E31.5F12.5-01, US1-IC-42,500-E32.8F11.3-01, Field run Conduit to Sampling Cabinet | CM001 | CM001 | CM001 | CWP-5 |  | 2022-06-23
1 |  | NDS01 | F1.S1.DS.UCA07-WGA29 | F1.S1.DS.UCA07 | F1.S1.DS.CDS01.CMA001_YA113 | Cable, 2C, 1.5 mm2, 300/500V Control Cable, Grey Jacket | 24 VDC | E363404-PJ008-270-216-0001 | 90 | AG | US1-IC-48,490-E27F15.5-01/US1-IC-48,040-E27F15.5-01, US1-C-IC-48,439-E28F15.5-01 TO 05/US1-C-IC-47,983-E28F15.5-01 TO 05, US1-IC-42,300-E28F15.5-01, US1-IC- 42,300-E28.2F15.5-01, US1-IC-42,300-E31.5F15.5-01, US1-IC-42,500-E31.5F12.5-01, US1-IC-42,500-E32.8F11.3-01, Field run Conduit to Sampling Cabinet | CM001 | CM001 | CM001 | CWP-5 |  | 2022-06-23
1 |  | NDS01 | F1.S1.DS.UCA07-WDB09 | F1.S1.DS.UCA07 | F1.S1.DS.CDS01.CMA001_YA113 | Cable, 2C+PE, 2.5 mm2, 300 V Power Cable (24 VDC), Grey Jacket | 24 VDC | E363404-PJ008-270-216-0001 | 90 | AG | US1-IC-48,490-E27F15.5-01/US1-IC-48,040-E27F15.5-01, US1-C-IC-48,439-E28F15.5-01 TO 05/US1-C-IC-47,983-E28F15.5-01 TO 05, US1-IC-42,300-E28F15.5-01, US1-IC- 42,300-E28.2F15.5-01, US1-IC-42,300-E31.5F15.5-01, US1-IC-42,500-E31.5F12.5-01, US1-IC-42,500-E32.8F11.3-01, Field run Conduit to Sampling Cabinet | CM001 | CM001 | CM001 | CWP-5 |  | 2022-06-23
1 |  | NDS01 | F1.S1.DS.UCA07-WGA24 | F1.S1.DS.UCA07 | F1.S1.DS.NDS01.CMA002_YL118 | Cable, 2C, 1.5 mm2, 300/500V Control Cable, Grey Jacket | 24 VDC | E363404-PJ008-270-216-0001 | 90 | AG | US1-IC-48,490-E27F15.5-01/US1-IC-48,040-E27F15.5-01, US1-C-IC-48,439-E28F15.5-01 TO 05/US1-C-IC-47,983-E28F15.5-01 TO 05, US1-IC-42,300-E28F15.5-01, US1-IC- 42,300-E28.2F15.5-01, US1-IC-42,300-E31.5F15.5-01, US1-IC-42,500-E31.5F12.5-01, US1-IC-42,500-E32.8F11.3-01, Field run Conduit to Sampling Cabinet | CM001 | CM001 | CM001 | CWP-5 |  | 2022-06-23
1 |  | NDS01 | F1.S1.DS.UCA07-WDB04 | F1.S1.DS.UCA07 | F1.S1.DS.NDS01.CMA002_YL118 | Cable, 2C+PE, 2.5 mm2, 300 V Power Cable (24 VDC), Grey Jacket | 24 VDC | E363404-PJ008-270-216-0001 | 90 | AG | US1-IC-48,490-E27F15.5-01/US1-IC-48,040-E27F15.5-01, US1-C-IC-48,439-E28F15.5-01 TO 05/US1-C-IC-47,983-E28F15.5-01 TO 05, US1-IC-42,300-E28F15.5-01, US1-IC- 42,300-E28.2F15.5-01, US1-IC-42,300-E31.5F15.5-01, US1-IC-42,500-E31.5F12.5-01, US1-IC-42,500-E32.8F11.3-01, Field run Conduit to Sampling Cabinet | CM001 | CM001 | CM001 | CWP-5 |  | 2022-06-23
1 |  | NDS01 | F1.S1.DS.UCA07-WGA31 | F1.S1.DS.UCA07 | F1.S1.DS.NDS01.CMA002_YA118 | Cable, 2C, 1.5 mm2, 300/500V Control Cable, Grey Jacket | 24 VDC | E363404-PJ008-270-216-0001 | 90 | AG | US1-IC-48,490-E27F15.5-01/US1-IC-48,040-E27F15.5-01, US1-C-IC-48,439-E28F15.5-01 TO 05/US1-C-IC-47,983-E28F15.5-01 TO 05, US1-IC-42,300-E28F15.5-01, US1-IC- 42,300-E28.2F15.5-01, US1-IC-42,300-E31.5F15.5-01, US1-IC-42,500-E31.5F12.5-01, US1-IC-42,500-E32.8F11.3-01, Field run Conduit to Sampling Cabinet | CM001 | CM001 | CM001 | CWP-5 |  | 2022-06-23
1 |  | NDS01 | F1.S1.DS.UCA07-WDB11 | F1.S1.DS.UCA07 | F1.S1.DS.NDS01.CMA002_YA118 | Cable, 2C+PE, 2.5 mm2, 300 V Power Cable (24 VDC), Grey Jacket | 24 VDC | E363404-PJ008-270-216-0001 | 90 | AG | US1-IC-48,490-E27F15.5-01/US1-IC-48,040-E27F15.5-01, US1-C-IC-48,439-E28F15.5-01 TO 05/US1-C-IC-47,983-E28F15.5-01 TO 05, US1-IC-42,300-E28F15.5-01, US1-IC- 42,300-E28.2F15.5-01, US1-IC-42,300-E31.5F15.5-01, US1-IC-42,500-E31.5F12.5-01, US1-IC-42,500-E32.8F11.3-01, Field run Conduit to Sampling Cabinet | CM001 | CM001 | CM001 | CWP-5 |  | 2022-06-23
1 |  | NDS01 | F1.S1.DS.UCA07-WGA25 | F1.S1.DS.UCA07 | F1.S1.DS.NDS01.CMA001_YL119 | Cable, 2C, 1.5 mm2, 300/500V Control Cable, Grey Jacket | 24 VDC | E363404-PJ008-270-216-0001 | 90 | AG | US1-IC-48,490-E27F15.5-01/US1-IC-48,040-E27F15.5-01, US1-C-IC-48,439-E28F15.5-01 TO 05/US1-C-IC-47,983-E28F15.5-01 TO 05, US1-IC-42,300-E28F15.5-01, US1-IC- 42,300-E28.2F15.5-01, US1-IC-42,300-E31.5F15.5-01, US1-IC-42,500-E31.5F12.5-01, US1-IC-42,500-E32.8F11.3-01, Field run Conduit to Sampling Cabinet | CM001 | CM001 | CM001 | CWP-5 |  | 2022-06-23
1 |  | NDS01 | F1.S1.DS.UCA07-WDB05 | F1.S1.DS.UCA07 | F1.S1.DS.NDS01.CMA001_YL119 | Cable, 2C+PE, 2.5 mm2, 300 V Power Cable (24 VDC), Grey Jacket | 24 VDC | E363404-PJ008-270-216-0001 | 90 | AG | US1-IC-48,490-E27F15.5-01/US1-IC-48,040-E27F15.5-01, US1-C-IC-48,439-E28F15.5-01 TO 05/US1-C-IC-47,983-E28F15.5-01 TO 05, US1-IC-42,300-E28F15.5-01, US1-IC- 42,300-E28.2F15.5-01, US1-IC-42,300-E31.5F15.5-01, US1-IC-42,500-E31.5F12.5-01, US1-IC-42,500-E32.8F11.3-01, Field run Conduit to Sampling Cabinet | CM001 | CM001 | CM001 | CWP-5 |  | 2022-06-23
1 |  | NDS01 | F1.S1.DS.UCA07-WGA32 | F1.S1.DS.UCA07 | F1.S1.DS.NDS01.CMA001_YA119 | Cable, 2C, 1.5 mm2, 300/500V Control Cable, Grey Jacket | 24 VDC | E363404-PJ008-270-216-0001 | 90 | AG | US1-IC-48,490-E27F15.5-01/US1-IC-48,040-E27F15.5-01, US1-C-IC-48,439-E28F15.5-01 TO 05/US1-C-IC-47,983-E28F15.5-01 TO 05, US1-IC-42,300-E28F15.5-01, US1-IC- 42,300-E28.2F15.5-01, US1-IC-42,300-E31.5F15.5-01, US1-IC-42,500-E31.5F12.5-01, US1-IC-42,500-E32.8F11.3-01, Field run Conduit to Sampling Cabinet | CM001 | CM001 | CM001 | CWP-5 |  | 2022-06-23
1 |  | NDS01 | F1.S1.DS.UCA07-WDB12 | F1.S1.DS.UCA07 | F1.S1.DS.NDS01.CMA001_YA119 | Cable, 2C+PE, 2.5 mm2, 300 V Power Cable (24 VDC), Grey Jacket | 24 VDC | E363404-PJ008-270-216-0001 | 90 | AG | US1-IC-48,490-E27F15.5-01/US1-IC-48,040-E27F15.5-01, US1-C-IC-48,439-E28F15.5-01 TO 05/US1-C-IC-47,983-E28F15.5-01 TO 05, US1-IC-42,300-E28F15.5-01, US1-IC- 42,300-E28.2F15.5-01, US1-IC-42,300-E31.5F15.5-01, US1-IC-42,500-E31.5F12.5-01, US1-IC-42,500-E32.8F11.3-01, Field run Conduit to Sampling Cabinet | CM001 | CM001 | CM001 | CWP-5 |  | 2022-06-23
1 |  | NDS01 | F1.S1.DS.UCA07-WGA21 | F1.S1.DS.UCA07 | F1.S1.DS.OGT01.HSB001_YL104 | Cable, 2C, 1.5 mm2, 300/500V Control Cable, Grey Jacket | 24 VDC | E363404-PJ008-270-216-0001 | 90 | AG | US1-IC-48,490-E27F15.5-01/US1-IC-48,040-E27F15.5-01, US1-C-IC-48,439-E28F15.5-01 TO 05/US1-C-IC-47,983-E28F15.5-01 TO 05, US1-IC-42,300-E28F15.5-01, US1-IC- 42,300-E28.2F15.5-01, US1-IC-42,300-E31.5F15.5-01, US1-IC-42,500-E31.5F12.5-01, US1-IC-42,500-E32.8F11.3-01, Field run Conduit to Sampling Cabinet | CM001 | CM001 | CM001 | CWP-5 |  | 2022-06-23
1 |  | NDS01 | F1.S1.DS.UCA07-WDB01 | F1.S1.DS.UCA07 | F1.S1.DS.OGT01.HSB001_YL104 | Cable, 2C+PE, 2.5 mm2, 300 V Power Cable (24 VDC), Grey Jacket | 24 VDC | E363404-PJ008-270-216-0001 | 90 | AG | US1-IC-48,490-E27F15.5-01/US1-IC-48,040-E27F15.5-01, US1-C-IC-48,439-E28F15.5-01 TO 05/US1-C-IC-47,983-E28F15.5-01 TO 05, US1-IC-42,300-E28F15.5-01, US1-IC- 42,300-E28.2F15.5-01, US1-IC-42,300-E31.5F15.5-01, US1-IC-42,500-E31.5F12.5-01, US1-IC-42,500-E32.8F11.3-01, Field run Conduit to Sampling Cabinet | CM001 | CM001 | CM001 | CWP-5 |  | 2022-06-23
1 |  | NDS01 | F1.S1.DS.UCA07-WGA28 | F1.S1.DS.UCA07 | F1.S1.DS.OGT01.HSB001_YA104 | Cable, 2C, 1.5 mm2, 300/500V Control Cable, Grey Jacket | 24 VDC | E363404-PJ008-270-216-0001 | 90 | AG | US1-IC-48,490-E27F15.5-01/US1-IC-48,040-E27F15.5-01, US1-C-IC-48,439-E28F15.5-01 TO 05/US1-C-IC-47,983-E28F15.5-01 TO 05, US1-IC-42,300-E28F15.5-01, US1-IC- 42,300-E28.2F15.5-01, US1-IC-42,300-E31.5F15.5-01, US1-IC-42,500-E31.5F12.5-01, US1-IC-42,500-E32.8F11.3-01, Field run Conduit to Sampling Cabinet | CM001 | CM001 | CM001 | CWP-5 |  | 2022-06-23
1 |  | NDS01 | F1.S1.DS.UCA07-WDB08 | F1.S1.DS.UCA07 | F1.S1.DS.OGT01.HSB001_YA104 | Cable, 2C+PE, 2.5 mm2, 300 V Power Cable (24 VDC), Grey Jacket | 24 VDC | E363404-PJ008-270-216-0001 | 90 | AG | US1-IC-48,490-E27F15.5-01/US1-IC-48,040-E27F15.5-01, US1-C-IC-48,439-E28F15.5-01 TO 05/US1-C-IC-47,983-E28F15.5-01 TO 05, US1-IC-42,300-E28F15.5-01, US1-IC- 42,300-E28.2F15.5-01, US1-IC-42,300-E31.5F15.5-01, US1-IC-42,500-E31.5F12.5-01, US1-IC-42,500-E32.8F11.3-01, Field run Conduit to Sampling Cabinet | CM001 | CM001 | CM001 | CWP-5 |  | 2022-06-23
2A |  | NDS01 | F1.S1.DS.NDS01.UCA03-WGA11 | F1.S1.DS.NDS01.UCA03 | F1.S1.DS.NDS01.GPB001_XV246A | Intrinsically Safe Cable, 6C+PE, 1 mm2, 0.6/1kV Control Cable, Black Jacket | 24 VDC | H366404-00000-270-262-0018 | 20 | UG | Conduit US1-C-IC-34,181-E29.5F8-01 to instrument | CM001 | CM001 | CM001 | CWP-5 |  | 2022-06-23
2A |  | NDS01 | F1.S1.DS.NDS01.UCA03-WGA12 | F1.S1.DS.NDS01.UCA03 | F1.S1.DS.NDS01.CMA004_XV246B | Intrinsically Safe Cable, 6C+PE, 1 mm2, 0.6/1kV Control Cable, Black Jacket | 24 VDC | H366404-00000-270-262-0018 | 35 | UG | Conduit US1-C-IC-34,331-E29.5F8-02 to top of F1.S1.DS.NDS01.CMA004 | CM001 | CM001 | CM001 | CWP-5 |  | 2022-06-23
2A |  | NDS01 | F1.S1.DS.NDS01.UCA05-WGA16 | F1.S1.DS.NDS01.UCA05 | F1.S1.DS.NDS01.GPB003_XV401 | Intrinsically Safe Cable, 6C+PE, 1 mm2, 0.6/1kV Control Cable, Black Jacket | 24 VDC | H366404-00000-270-262-0018 | 15 | AG | Conduit to instrument, as per corresponding instrument profile within Instrumentation & Controls MTO H363404-00000-270-222-0001 | CM001 | CM001 | CM001 | CWP-5 |  | 2022-06-23
1 |  | CDS01 | F1.S1.DS.UCA02-WGA09 | F1.S1.DS.UCA02 | F1.S1.DS.CDS01.CMA001_WIT102 | Intrinsically Safe Cable, 1PR, 1 mm2, 500 V Instrument Cable, Light Blue Jacket | 24 VDC | H366404-00000-270-262-0025-0001 | 95 | AG | US1-IC-48,490-E27F15.5-01/US1-IC-48,040-E27F15.5-01, US1-IC-48,490-E27F15-02/US1-IC-48,040-E27F12.5-01, US1-IC-48,490-E27F15-01/US1-IC-48,040-E27.5F15-01, US1-IC-48,490-E27F15-01/US1-IC-48,040-E27.5F15-01, US1-IC-42,300-E28F12-01, US1-IC-42,300-E28.5F11.3-01, US1-IC-42,300-E29.5F11.3-01, US1-IC-40,931-E29F11-01, US1-IC-40,931-E29.5F10-01, US1-IC-40,400-E30F10-01, US1-IC-40,750-E31.5F10-01, US1-IC-40,750-E32F10-01, US1-IC-40,750-E32F10-02 | CM001 | CM001 | CM001 | CWP-5 |  | 2022-06-23
0 |  | CDS01 | F1.S1.DS.CDS01.UCA01-WGA02 | F1.S1.DS.CDS01.UCA01 | F1.S1.DS.CDS01.CMA001_TIT103A | Intrinsically Safe Cable, 1PR, 1 mm2, 500 V Instrument Cable, Light Blue Jacket | 24 VDC | H366404-00000-270-262-0025-0001 | 20 | AG | Conduit to instrument, as per corresponding instrument profile within Instrumentation & Controls MTO H363404-00000-270-222-0001 | CM001 | CM001 | CM001 | CWP-5
0 |  | CDS01 | F1.S1.DS.CDS01.UCA01-WGA03 | F1.S1.DS.CDS01.UCA01 | F1.S1.DS.CDS01.CMA001_AIT104 | Intrinsically Safe Cable, 1PR, 1 mm2, 500 V Instrument Cable, Light Blue Jacket | 24 VDC | H366404-00000-270-262-0025-0001 | 20 | AG | Tray US1-IC-40,750-E32F10-02, tray US1-IC-40,750-E32F10-01, tray US1-IC-40,420-E32F10-01, conduit to instrument | CM001 | CM001 | CM001 | CWP-5 | Remote AE
0 |  | CDS01 | F1.S1.DS.CDS01.UCA01-WGA04 | F1.S1.DS.CDS01.UCA01 | F1.S1.DS.CDS01.CMA001_FIT105 | Intrinsically Safe Cable, 1PR, 1 mm2, 500 V Instrument Cable, Light Blue Jacket | 24 VDC | H366404-00000-270-262-0025-0001 | 20 | AG | Conduit to instrument, as per corresponding instrument profile within Instrumentation & Controls MTO H363404-00000-270-222-0001 | CM001 | CM001 | CM001 | CWP-5 | Remote XMTR. CM001 will install and terminate 2 vendor provided cables(1 for electrode, 1 for the electromagnet)
0 |  | CDS01 | F1.S1.DS.CDS01.UCA01-WGA05 | F1.S1.DS.CDS01.UCA01 | F1.S1.DS.CDS01.CMA001_ZT110 | Intrinsically Safe Cable, 1PR, 1 mm2, 500 V Instrument Cable, Light Blue Jacket | 24 VDC | H366404-00000-270-262-0025-0002 | 20 | AG | Tray US1-IC-40,750-E32F10-02, tray US1-IC-40,750-E32F10-01, tray US1-IC-40,420-E32F10-01, conduit to instrument | CM001 | CM001 | CM001 | CWP-5
0 |  | CDS01 | F1.S1.DS.CDS01.UCA01-WGA06 | F1.S1.DS.CDS01.UCA01 | F1.S1.DS.CDS01.CMA001_AIT111 | Intrinsically Safe Cable, 1PR, 1 mm2, 500 V Instrument Cable, Light Blue Jacket | 24 VDC | H366404-00000-270-262-0025-0002 | 20 | AG | Conduit to instrument, as per corresponding instrument profile within Instrumentation & Controls MTO H363404-00000-270-222-0001 | CM001 | CM001 | CM001 | CWP-5 | Remote AE
0 |  | CDS01 | F1.S1.DS.CDS01.UCA01-WGA07 | F1.S1.DS.CDS01.UCA01 | F1.S1.DS.CDS01.CMA001_PIT127 | Intrinsically Safe Cable, 1PR, 1 mm2, 500 V Instrument Cable, Light Blue Jacket | 24 VDC | H366404-00000-270-262-0025-0002 | 20 | AG | Conduit to instrument, as per corresponding instrument profile within Instrumentation & Controls MTO H363404-00000-270-222-0001 | CM001 | CM001 | CM001 | CWP-5
0 |  | CDS01 | F1.S1.DS.CDS01.UCA02-WGA01 | F1.S1.DS.CDS01.UCA02 | F1.S1.DS.CDS01.CMA003_LIT202 | Intrinsically Safe Cable, 1PR, 1 mm2, 500 V Instrument Cable, Light Blue Jacket | 24 VDC | H366404-00000-270-262-0026-0001 | 25 | UG | Conduit US1-C-IC-33,951-E31.5F9-03 to top of F1.S1.DS.CDS01.CMA003 | CM001 | CM001 | CM001 | CWP-5 | Remote LI
0 |  | CDS01 | F1.S1.DS.CDS01.UCA02-WGA02 | F1.S1.DS.CDS01.UCA02 | F1.S1.DS.CDS01.CMA003_TIT203 | Intrinsically Safe Cable, 1PR, 1 mm2, 500 V Instrument Cable, Light Blue Jacket | 24 VDC | H366404-00000-270-262-0026-0001 | 20 | UG | Conduit US1-C-IC-33,951-E31F9-02 | CM001 | CM001 | CM001 | CWP-5
0 |  | CDS01 | F1.S1.DS.CDS01.UCA02-WGA03 | F1.S1.DS.CDS01.UCA02 | F1.S1.DS.CDS01.GPB003_PIT221 | Intrinsically Safe Cable, 1PR, 1 mm2, 500 V Instrument Cable, Light Blue Jacket | 24 VDC | H366404-00000-270-262-0026-0001 | 15 | AG | Tray US1-IC-40,350-E31.5F9-01, conduit to instrument | CM001 | CM001 | CM001 | CWP-5
0 |  | CDS01 | F1.S1.DS.CDS01.UCA02-WGA04 | F1.S1.DS.CDS01.UCA02 | F1.S1.DS.CDS01.CMA003_PIT222 | Intrinsically Safe Cable, 1PR, 1 mm2, 500 V Instrument Cable, Light Blue Jacket | 24 VDC | H366404-00000-270-262-0026-0001 | 25 | UG | Conduit US1-C-IC-33,951-E31F9-02 to top of F1.S1.DS.CDS01.CMA003 | CM001 | CM001 | CM001 | CWP-5
0 |  | CDS01 | F1.S1.DS.CDS01.UCA02-WGA05 | F1.S1.DS.CDS01.UCA02 | F1.S1.DS.CDS01.GPA001_PIT226 | Intrinsically Safe Cable, 1PR, 1 mm2, 500 V Instrument Cable, Light Blue Jacket | 24 VDC | H366404-00000-270-262-0026-0002 | 20 | UG | Conduit US1-C-IC-33,951-E31.5F9-04 | CM001 | CM001 | CM001 | CWP-5
0 |  | CDS01 | F1.S1.DS.CDS01.UCA02-WGA06 | F1.S1.DS.CDS01.UCA02 | F1.S1.DS.CDS01.CMA003_FIT227 | Intrinsically Safe Cable, 1PR, 1 mm2, 500 V Instrument Cable, Light Blue Jacket | 24 VDC | H366404-00000-270-262-0026-0002 | 25 | UG | Conduit US1-C-IC-33,951-E31F9-02 to top of F1.S1.DS.CDS01.CMA003 | CM001 | CM001 | CM001 | CWP-5
0 |  | CDS01 | F1.S1.DS.CDS01.UCA02-WGA07 | F1.S1.DS.CDS01.UCA02 | F1.S1.DS.CDS01.GPA001_FIT228 | Intrinsically Safe Cable, 1PR, 1 mm2, 500 V Instrument Cable, Light Blue Jacket | 24 VDC | H366404-00000-270-262-0026-0002 | 20 | UG | Conduit US1-C-IC-33,951-E31.5F9-04 | CM001 | CM001 | CM001 | CWP-5
1 |  | CDS01 | F1.S1.DS.CDS01.UCA02-WGA20 | F1.S1.DS.CDS01.UCA02 | F1.S1.DS.CDS01.GPA001_FIT228 | Intrinsically Safe Cable, 1PR, 1 mm2, 500 V Instrument Cable, Light Blue Jacket | 24 VDC | H366404-00000-270-262-0029-0001 | 20 | UG | Conduit US1-C-IC-33,951-E31.5F9-04 | CM001 | CM001 | CM001 | CWP-5 | Part of F1.S1.DS.CDS01.GPA001_FIT228 | 2022-06-23
0 |  | CDS01 | F1.S1.DS.CDS01.UCA02-WGA08 | F1.S1.DS.CDS01.UCA02 | F1.S1.DS.CDS01.CMA003_PDIT230 | Intrinsically Safe Cable, 1PR, 1 mm2, 500 V Instrument Cable, Light Blue Jacket | 24 VDC | H366404-00000-270-262-0026-0002 | 20 | UG | Conduit US1-C-IC-33,951-E31.5F9-05 | CM001 | CM001 | CM001 | CWP-5
0 |  | CDS01 | F1.S1.DS.CDS01.UCA02-WGA09 | F1.S1.DS.CDS01.UCA02 | F1.S1.DS.CDS01.GPB003_VT236 | Intrinsically Safe Cable, 1PR, 1 mm2, 500 V Instrument Cable, Light Blue Jacket | 24 VDC | H366404-00000-270-262-0027-0001 | 20 | UG | Conduit US1-C-IC-33,951-E31.5F9-06 | CM001 | CM001 | CM001 | CWP-5
1 |  | CDS01 | F1.S1.DS.CDS01.UCA02-WGA18 | F1.S1.DS.CDS01.UCA02 | F1.S1.DS.CDS01.GPB003_VT237 | Intrinsically Safe Cable, 1PR, 1 mm2, 500 V Instrument Cable, Light Blue Jacket | 24 VDC | H366404-00000-270-262-0027-0001 | 20 | UG | Conduit US1-C-IC-33,951-E31.5F9-06 | CM001 | CM001 | CM001 | CWP-5 |  | 2022-06-23
0 |  | CDS01 | F1.S1.DS.CDS01.UCA02-WGA10 | F1.S1.DS.CDS01.UCA02 | F1.S1.DS.CDS01.GPB004_VT238 | Intrinsically Safe Cable, 1PR, 1 mm2, 500 V Instrument Cable, Light Blue Jacket | 24 VDC | H366404-00000-270-262-0027-0001 | 15 | UG | Conduit US1-C-IC-33,731-E31.5F9-01 | CM001 | CM001 | CM001 | CWP-5
1 |  | CDS01 | F1.S1.DS.CDS01.UCA02-WGA19 | F1.S1.DS.CDS01.UCA02 | F1.S1.DS.CDS01.GPB004_VT239 | Intrinsically Safe Cable, 1PR, 1 mm2, 500 V Instrument Cable, Light Blue Jacket | 24 VDC | H366404-00000-270-262-0027-0001 | 15 | UG | Conduit US1-C-IC-33,731-E31.5F9-01 | CM001 | CM001 | CM001 | CWP-5 |  | 2022-06-23
0 |  | CDS01 | F1.S1.DS.CDS01.UCA03-WGA01 | F1.S1.DS.CDS01.UCA03 | F1.S1.DS.CDS01.EGC001_FIT110 | Intrinsically Safe Cable, 1PR, 1 mm2, 500 V Instrument Cable, Light Blue Jacket | 24 VDC | H366404-00000-270-262-0027-0002 | 15 | AG | Conduit to instrument, as per corresponding instrument profile within Instrumentation & Controls MTO H363404-00000-270-222-0001 | CM001 | CM001 | CM001 | CWP-5 | Remote XMTR. CM001 will install and terminate 2 vendor provided cables(1 for electrode, 1 for the electromagnet)
0 |  | CDS01 | F1.S1.DS.CDS01.UCA03-WGA02 | F1.S1.DS.CDS01.UCA03 | F1.S1.DS.CDS01.EGC001_TIT209 | Intrinsically Safe Cable, 1PR, 1 mm2, 500 V Instrument Cable, Light Blue Jacket | 24 VDC | H366404-00000-270-262-0027-0002 | 15 | AG | Conduit to instrument, as per corresponding instrument profile within Instrumentation & Controls MTO H363404-00000-270-222-0001 | CM001 | CM001 | CM001 | CWP-5
0 |  | CDS01 | F1.S1.DS.CDS01.UCA03-WGA03 | F1.S1.DS.CDS01.UCA03 | F1.S1.DS.CDS01.EGC001_FIT209 | Intrinsically Safe Cable, 1PR, 1 mm2, 500 V Instrument Cable, Light Blue Jacket | 24 VDC | H366404-00000-270-262-0027-0002 | 20 | AG | Conduit to instrument, as per corresponding instrument profile within Instrumentation & Controls MTO H363404-00000-270-222-0001 | CM001 | CM001 | CM001 | CWP-5 | Remote XMTR. CM001 will install and terminate 2 vendor provided cables(1 for electrode, 1 for the electromagnet)
0 |  | CDS01 | F1.S1.DS.CDS01.UCA03-WGA04 | F1.S1.DS.CDS01.UCA03 | F1.S1.DS.CDS01.EGC001_PIT217A | Intrinsically Safe Cable, 1PR, 1 mm2, 500 V Instrument Cable, Light Blue Jacket | 24 VDC | H366404-00000-270-262-0027-0002 | 20 | AG | Conduit to instrument, as per corresponding instrument profile within Instrumentation & Controls MTO H363404-00000-270-222-0001 | CM001 | CM001 | CM001 | CWP-5
0 |  | CDS01 | F1.S1.DS.CDS01.UCA03-WGA05 | F1.S1.DS.CDS01.UCA03 | F1.S1.DS.CDS01.EGC001_PIT217B | Intrinsically Safe Cable, 1PR, 1 mm2, 500 V Instrument Cable, Light Blue Jacket | 24 VDC | H366404-00000-270-262-0028-0001 | 15 | AG | Conduit to instrument, as per corresponding instrument profile within Instrumentation & Controls MTO H363404-00000-270-222-0001 | CM001 | CM001 | CM001 | CWP-5
0 |  | CDS01 | F1.S1.DS.CDS01.UCA03-WGA06 | F1.S1.DS.CDS01.UCA03 | F1.S1.DS.CDS01.EGC001_FIT220 | Intrinsically Safe Cable, 1PR, 1 mm2, 500 V Instrument Cable, Light Blue Jacket | 24 VDC | H366404-00000-270-262-0028-0001 | 15 | AG | Conduit to instrument, as per corresponding instrument profile within Instrumentation & Controls MTO H363404-00000-270-222-0001 | CM001 | CM001 | CM001 | CWP-5 | Remote XMTR. CM001 will install and terminate 2 vendor provided cables(1 for electrode, 1 for the electromagnet)
0 |  | CDS01 | F1.S1.DS.CDS01.UCA03-WGA07 | F1.S1.DS.CDS01.UCA03 | F1.S1.DS.CDS01.EGC001_AIT224 | Intrinsically Safe Cable, 1PR, 1 mm2, 500 V Instrument Cable, Light Blue Jacket | 24 VDC | H366404-00000-270-262-0028-0001 | 15 | AG | Conduit to instrument, as per corresponding instrument profile within Instrumentation & Controls MTO H363404-00000-270-222-0001 | CM001 | CM001 | CM001 | CWP-5 | Remote AE
0 |  | CDS01 | F1.S1.DS.CDS01.UCA03-WGA08 | F1.S1.DS.CDS01.UCA03 | F1.S1.DS.CDS01.EGC001_TIT225 | Intrinsically Safe Cable, 1PR, 1 mm2, 500 V Instrument Cable, Light Blue Jacket | 24 VDC | H366404-00000-270-262-0028-0001 | 15 | AG | Conduit to instrument, as per corresponding instrument profile within Instrumentation & Controls MTO H363404-00000-270-222-0001 | CM001 | CM001 | CM001 | CWP-5
0 |  | CDS01 | F1.S1.DS.CDS01.UCA03-WGA09 | F1.S1.DS.CDS01.UCA03 | F1.S1.DS.CDS01.EGC001_PDIT251 | Intrinsically Safe Cable, 1PR, 1 mm2, 500 V Instrument Cable, Light Blue Jacket | 24 VDC | H366404-00000-270-262-0028-0002 | 20 | AG | Conduit to instrument, as per corresponding instrument profile within Instrumentation & Controls MTO H363404-00000-270-222-0001 | CM001 | CM001 | CM001 | CWP-5
0 |  | CDS01 | F1.S1.DS.CDS01.UCA01-WGA08 | F1.S1.DS.CDS01.UCA01 | F1.S1.DS.CDS01.CMA001_AIT104A | Intrinsically Safe Cable, 1PR, 1 mm2, 500 V Instrument Cable, Light Blue Jacket | 24 VDC | H366404-00000-270-262-0028-0002 | 20 | AG | Tray US1-IC-40,750-E32F10-02, tray US1-IC-40,750-E32F10-01, tray US1-IC-40,420-E32F10-01, conduit to instrument | CM001 | CM001 | CM001 | CWP-5 | Remote AE
0 |  | CDS01 | F1.S1.DS.CDS01.UCA01-WGA09 | F1.S1.DS.CDS01.UCA01 | F1.S1.DS.CDS01.CMA001_AIT111A | Intrinsically Safe Cable, 1PR, 1 mm2, 500 V Instrument Cable, Light Blue Jacket | 24 VDC | H366404-00000-270-262-0028-0002 | 20 | AG | Conduit to instrument, as per corresponding instrument profile within Instrumentation & Controls MTO H363404-00000-270-222-0001 | CM001 | CM001 | CM001 | CWP-5 | Remote AE
1 | DELETED | CDS01 | F1.S1.DS.CDS01.UCA02-WGA11 | F1.S1.DS.CDS01.UCA02 | F1.S1.DS.CDS01.GPA001_LT255 | Intrinsically Safe Cable, 1PR, 1 mm2, 500 V Instrument Cable, Light Blue Jacket | 24 VDC | H366404-00000-270-262-0028-0002 | 25 | UG | Conduit US1-C-IC-33,951-E31.5F9-05 | CM001 | CM001 | CM001 | CWP-5 |  | 2022-06-23
0 |  | CDS01 | F1.S1.DS.CDS01.UCA01-WGA10 | F1.S1.DS.CDS01.UCA01 | F1.S1.DS.CDS01.CMA001_FCV105 | Intrinsically Safe Cable, 1PR, 1 mm2, 500 V Instrument Cable, Light Blue Jacket | 24 VDC | H366404-00000-270-262-0030-0001 | 20 | AG | Conduit to instrument, as per corresponding instrument profile within Instrumentation & Controls MTO H363404-00000-270-222-0001 | CM001 | CM001 | CM001 | CWP-5
0 |  | CDS01 | F1.S1.DS.CDS01.UCA01-WGA11 | F1.S1.DS.CDS01.UCA01 | F1.S1.DS.CDS01.CMA003_TCV203 | Intrinsically Safe Cable, 1PR, 1 mm2, 500 V Instrument Cable, Light Blue Jacket | 24 VDC | H366404-00000-270-262-0030-0001 | 20 | AG | Conduit to instrument, as per corresponding instrument profile within Instrumentation & Controls MTO H363404-00000-270-222-0001 | CM001 | CM001 | CM001 | CWP-5
0 |  | CDS01 | F1.S1.DS.CDS01.UCA02-WGA12 | F1.S1.DS.CDS01.UCA02 | F1.S1.DS.CDS01.CMA003_FCV227 | Intrinsically Safe Cable, 1PR, 1 mm2, 500 V Instrument Cable, Light Blue Jacket | 24 VDC | H366404-00000-270-262-0030-0001 | 25 | UG | Conduit US1-C-IC-33,951-E31F9-02 to top of F1.S1.DS.CDS01.CMA003 | CM001 | CM001 | CM001 | CWP-5
0 |  | CDS01 | F1.S1.DS.CDS01.UCA03-WGA10 | F1.S1.DS.CDS01.UCA03 | F1.S1.DS.CDS01.EGC001_FCV110 | Intrinsically Safe Cable, 1PR, 1 mm2, 500 V Instrument Cable, Light Blue Jacket | 24 VDC | H366404-00000-270-262-0030-0001 | 15 | AG | Conduit to instrument, as per corresponding instrument profile within Instrumentation & Controls MTO H363404-00000-270-222-0001 | CM001 | CM001 | CM001 | CWP-5
0 |  | CDS01 | F1.S1.DS.CDS01.UCA03-WGA11 | F1.S1.DS.CDS01.UCA03 | F1.S1.DS.CDS01.EGC001_FCV209 | Intrinsically Safe Cable, 1PR, 1 mm2, 500 V Instrument Cable, Light Blue Jacket | 24 VDC | H366404-00000-270-262-0030-0002 | 15 | AG | Conduit to instrument, as per corresponding instrument profile within Instrumentation & Controls MTO H363404-00000-270-222-0001 | CM001 | CM001 | CM001 | CWP-5
0 |  | CDS01 | F1.S1.DS.CDS01.UCA03-WGA12 | F1.S1.DS.CDS01.UCA03 | F1.S1.DS.CDS01.EGC001_TCV217 | Intrinsically Safe Cable, 1PR, 1 mm2, 500 V Instrument Cable, Light Blue Jacket | 24 VDC | H366404-00000-270-262-0030-0002 | 20 | AG | Conduit to instrument, as per corresponding instrument profile within Instrumentation & Controls MTO H363404-00000-270-222-0001 | CM001 | CM001 | CM001 | CWP-5
0 |  | CDS01 | F1.S1.DS.CDS01.UCA03-WGA13 | F1.S1.DS.CDS01.UCA03 | F1.S1.DS.CDS01.EGC001_FCV220 | Intrinsically Safe Cable, 1PR, 1 mm2, 500 V Instrument Cable, Light Blue Jacket | 24 VDC | H366404-00000-270-262-0030-0002 | 15 | AG | Conduit to instrument, as per corresponding instrument profile within Instrumentation & Controls MTO H363404-00000-270-222-0001 | CM001 | CM001 | CM001 | CWP-5
2A |  | CDS01 | F1.S1.DS.CDS01.UCA01-WGA12 | F1.S1.DS.CDS01.UCA01 | F1.S1.DS.CDS01.CMA001_ZSC106 & F1.S1.DS.CDS01.CMA001_ZSO106 | Intrinsically Safe Cable, 4C+PE, 1 mm2, 0.6/1kV Control Cable, Black Jacket | 24 VDC | H366404-00000-270-262-0032 | 20 | AG | Tray US1-IC-40,750-E32F10-02, tray US1-IC-40,750-E32F10-01, tray US1-IC-40,420-E32F10-01, conduit to instrument | CM001 | CM001 | CM001 | CWP-5 |  | 2022-06-23
1 |  | CDS01 | F1.S1.DS.CDS01.UCA02-WGA13 | F1.S1.DS.CDS01.UCA02 | F1.S1.DS.CDS01.CMA003_LSLL242 | Intrinsically Safe Cable, 2C, 1 mm2, 0.6/1kV Control Cable, Black Jacket | 24 VDC | H366404-00000-270-262-0032 | 20 | UG | Conduit US1-C-IC-33,951-E31F9-02 | CM001 | CM001 | CM001 | CWP-5 |  | 2022-06-23
1 |  | CDS01 | F1.S1.DS.CDS01.UCA02-WGA14 | F1.S1.DS.CDS01.UCA02 | F1.S1.DS.CDS01.CMA003_LSHH243 | Intrinsically Safe Cable, 2C, 1 mm2, 0.6/1kV Control Cable, Black Jacket | 24 VDC | H366404-00000-270-262-0032 | 25 | UG | Conduit US1-C-IC-33,951-E31F9-02 to top of F1.S1.DS.CDS01.CMA003 | CM001 | CM001 | CM001 | CWP-5 |  | 2022-06-23
1 |  | CDS01 | F1.S1.DS.CDS01.UCA01-WGA13 | F1.S1.DS.CDS01.UCA01 | F1.X1.XSS01.FZ003_ZSC803A | Intrinsically Safe Cable, 2C, 1 mm2, 0.6/1kV Control Cable, Black Jacket | 24 VDC | H366404-00000-270-262-0033 | 20 | AG | Tray US1-IC-40,750-E32F10-02, tray US1-IC-40,750-E32F10-01, tray US1-IC-40,400-E30F10-01, conduit to instrument | CM001 | CM001 | CM001 | CWP-5 |  | 2022-06-23
1 |  | CDS01 | F1.S1.DS.CDS01.UCA01-WGA14 | F1.S1.DS.CDS01.UCA01 | F1.X1.XSS01.FZ003_ZSC803B | Intrinsically Safe Cable, 2C, 1 mm2, 0.6/1kV Control Cable, Black Jacket | 24 VDC | H366404-00000-270-262-0033 | 20 | AG | Tray US1-IC-40,750-E32F10-02, tray US1-IC-40,750-E32F10-01, tray US1-IC-40,400-E30F10-01, conduit to instrument | CM001 | CM001 | CM001 | CWP-5 |  | 2022-06-23
1 |  | CDS01 | F1.S1.DS.CDS01.UCA01-WGA15 | F1.S1.DS.CDS01.UCA01 | F1.X1.XSS01.FZ005_ZSC805A | Intrinsically Safe Cable, 2C, 1 mm2, 0.6/1kV Control Cable, Black Jacket | 24 VDC | H366404-00000-270-262-0033 | 20 | AG | Tray US1-IC-40,750-E32F10-02, tray US1-IC-40,750-E32F10-01, conduit to instrument | CM001 | CM001 | CM001 | CWP-5 |  | 2022-06-23
1 |  | CDS01 | F1.S1.DS.CDS01.UCA01-WGA16 | F1.S1.DS.CDS01.UCA01 | F1.X1.XSS01.FZ005_ZSC805B | Intrinsically Safe Cable, 2C, 1 mm2, 0.6/1kV Control Cable, Black Jacket | 24 VDC | H366404-00000-270-262-0033 | 20 | AG | Tray US1-IC-40,750-E32F10-02, tray US1-IC-40,750-E32F10-01, conduit to instrument | CM001 | CM001 | CM001 | CWP-5 |  | 2022-06-23
1 |  | CDS01 | F1.S1.DS.CDS01.UCA03-WGA14 | F1.S1.DS.CDS01.UCA03 | F1.X1.XSS01.FZ006_ZSC806A | Intrinsically Safe Cable, 2C, 1 mm2, 0.6/1kV Control Cable, Black Jacket | 24 VDC | H366404-00000-270-262-0033 | 20 | AG | Tray US1-IC-37,900-E32.8F9-01, conduit to instrument | CM001 | CM001 | CM001 | CWP-5 |  | 2022-06-23
1 |  | CDS01 | F1.S1.DS.CDS01.UCA03-WGA15 | F1.S1.DS.CDS01.UCA03 | F1.X1.XSS01.FZ006_ZSC806B | Intrinsically Safe Cable, 2C, 1 mm2, 0.6/1kV Control Cable, Black Jacket | 24 VDC | H366404-00000-270-262-0033 | 20 | AG | Tray US1-IC-37,900-E32.8F9-01, conduit to instrument | CM001 | CM001 | CM001 | CWP-5 |  | 2022-06-23
2A |  | CDS01 | F1.S1.DS.CDS01.UCA02-WGA15 | F1.S1.DS.CDS01.UCA02 | F1.S1.DS.CDS01.GPB003_XV247 | Intrinsically Safe Cable, 6C+PE, 1 mm2, 0.6/1kV Control Cable, Black Jacket | 24 VDC | H366404-00000-270-262-0035 | 15 | AG | Tray US1-IC-40,350-E31.5F9-01, conduit to instrument | CM001 | CM001 | CM001 | CWP-5 |  | 2022-06-23
2A |  | CDS01 | F1.S1.DS.CDS01.UCA02-WGA16 | F1.S1.DS.CDS01.UCA02 | F1.S1.DS.CDS01.GPA001_XV248 | Intrinsically Safe Cable, 6C+PE, 1 mm2, 0.6/1kV Control Cable, Black Jacket | 24 VDC | H366404-00000-270-262-0035 | 20 | UG | Conduit US1-C-IC-33,951-E31.5F9-04 | CM001 | CM001 | CM001 | CWP-5 |  | 2022-06-23
2A |  | CDS01 | F1.S1.DS.CDS01.UCA02-WGA17 | F1.S1.DS.CDS01.UCA02 | F1.S1.DS.CDS01.CMA003_XV249 | Intrinsically Safe Cable, 6C+PE, 1 mm2, 0.6/1kV Control Cable, Black Jacket | 24 VDC | H366404-00000-270-262-0035 | 25 | UG | Conduit US1-C-IC-33,951-E31.5F9-03 to top of F1.S1.DS.CDS01.CMA003 | CM001 | CM001 | CM001 | CWP-5 |  | 2022-06-23
0 |  | IXS01 | F1.S1.DS.IXS01.UCA02-WGA01 | F1.S1.DS.IXS01.UCA02 | F1.S1.DS.IXS01.CMA001_LIT205 | Intrinsically Safe Cable, 1PR, 1 mm2, 500 V Instrument Cable, Light Blue Jacket | 24 VDC | H366404-00000-270-262-0049-0001 | 25 | UG | Conduit US1-C-IC-34,372-E30.5F13.5-02 to top of F1.S1.DS.IXS01.CMA001 | CM001 | CM001 | CM001 | CWP-5 | Remote LI
0 |  | IXS01 | F1.S1.DS.IXS01.UCA02-WGA02 | F1.S1.DS.IXS01.UCA02 | F1.S1.DS.IXS01.CMA001_FIT215 | Intrinsically Safe Cable, 1PR, 1 mm2, 500 V Instrument Cable, Light Blue Jacket | 24 VDC | H366404-00000-270-262-0049-0001 | 25 | UG | Conduit US1-C-IC-34,372-E30.5F13.5-02 to top of F1.S1.DS.IXS01.CMA001 | CM001 | CM001 | CM001 | CWP-5
0 |  | IXS01 | F1.S1.DS.IXS01.UCA02-WGA03 | F1.S1.DS.IXS01.UCA02 | F1.S1.DS.IXS01.CMA001_FIT216 | Intrinsically Safe Cable, 1PR, 1 mm2, 500 V Instrument Cable, Light Blue Jacket | 24 VDC | H366404-00000-270-262-0049-0001 | 25 | UG | Conduit US1-C-IC-34,372-E30.5F13.5-02 to top of F1.S1.DS.IXS01.CMA001 | CM001 | CM001 | CM001 | CWP-5 | Remote XMTR. CM001 will install and terminate 2 vendor provided cables(1 for electrode, 1 for the electromagnet)
0 |  | IXS01 | F1.S1.DS.IXS01.UCA02-WGA04 | F1.S1.DS.IXS01.UCA02 | F1.S1.DS.IXS01.CMA001_AIT217 | Intrinsically Safe Cable, 1PR, 1 mm2, 500 V Instrument Cable, Light Blue Jacket | 24 VDC | H366404-00000-270-262-0049-0001 | 20 | UG | Conduit US1-C-IC-34,372-E30.5F13.5-03, conduit to instrument | CM001 | CM001 | CM001 | CWP-5 | Remote AE
0 |  | IXS01 | F1.S1.DS.IXS01.UCA02-WGA05 | F1.S1.DS.IXS01.UCA02 | F1.S1.DS.IXS01.CMA001_TIT218 | Intrinsically Safe Cable, 1PR, 1 mm2, 500 V Instrument Cable, Light Blue Jacket | 24 VDC | H366404-00000-270-262-0049-0002 | 20 | UG | Conduit US1-C-IC-34,372-E30.5F13.5-03, conduit to instrument | CM001 | CM001 | CM001 | CWP-5
0 |  | IXS01 | F1.S1.DS.IXS01.UCA02-WGA06 | F1.S1.DS.IXS01.UCA02 | F1.S1.DS.IXS01.GPB001_PIT220 | Intrinsically Safe Cable, 1PR, 1 mm2, 500 V Instrument Cable, Light Blue Jacket | 24 VDC | H366404-00000-270-262-0049-0002 | 20 | UG | Conduit US1-C-IC-34,372-E30.5F13.5-04 | CM001 | CM001 | CM001 | CWP-5
0 |  | IXS01 | F1.S1.DS.IXS01.UCA02-WGA07 | F1.S1.DS.IXS01.UCA02 | F1.S1.DS.IXS01.GPB001_FIT221 | Intrinsically Safe Cable, 1PR, 1 mm2, 500 V Instrument Cable, Light Blue Jacket | 24 VDC | H366404-00000-270-262-0049-0002 | 20 | UG | Conduit US1-C-IC-34,372-E30.5F13.5-04 | CM001 | CM001 | CM001 | CWP-5 | Remote XMTR. CM001 will install and terminate 2 vendor provided cables(1 for electrode, 1 for the electromagnet)
0 |  | IXS01 | F1.S1.DS.IXS01.UCA02-WGA08 | F1.S1.DS.IXS01.UCA02 | F1.S1.DS.PLI01.GPB090_LIT112 | Intrinsically Safe Cable, 1PR, 1 mm2, 500 V Instrument Cable, Light Blue Jacket | 24 VDC | H366404-00000-270-262-0049-0002 | 20 | UG | Conduit US1-C-IC-34,372-E30.5F13.5-01 | CM001 | CM001 | CM001 | CWP-5 | Remote LI
1 |  | PLI01 | F1.S1.DS.PLI01.UCA01-WGA01 | F1.S1.DS.PLI01.UCA01 | F1.S1.DS.PLI01.GPB001_AIT101 | Intrinsically Safe Cable, 1PR, 1 mm2, 500 V Instrument Cable, Light Blue Jacket | 24 VDC | H366404-00000-270-262-0050-0001 | 15 | AG | Conduit to instrument, as per corresponding instrument profile within Instrumentation & Controls MTO H363404-00000-270-222-0001 | CM001 | CM001 | CM001 | CWP-5 | Remote AE | 2022-06-23
0 |  | PLI01 | F1.S1.DS.PLI01.UCA01-WGA02 | F1.S1.DS.PLI01.UCA01 | F1.S1.DS.PLI01.CMA001_TIT102 | Intrinsically Safe Cable, 1PR, 1 mm2, 500 V Instrument Cable, Light Blue Jacket | 24 VDC | H366404-00000-270-262-0050-0001 | 30 | AG | Conduit to instrument, as per corresponding instrument profile within Instrumentation & Controls MTO H363404-00000-270-222-0001 | CM001 | CM001 | CM001 | CWP-5
1 |  | PLI01 | F1.S1.DS.PLI01.UCA01-WGA03 | F1.S1.DS.PLI01.UCA01 | F1.S1.DS.PLI01.CMA001_LIT104 | Intrinsically Safe Cable, 1PR, 1 mm2, 500 V Instrument Cable, Light Blue Jacket | 24 VDC | H366404-00000-270-262-0050-0001 | 30 | AG | Conduit to instrument, as per corresponding instrument profile within Instrumentation & Controls MTO H363404-00000-270-222-0001 | CM001 | CM001 | CM001 | CWP-5 | Remote LI | 2022-06-23
1 |  | PLI01 | F1.S1.DS.PLI01.UCA01-WGA04 | F1.S1.DS.PLI01.UCA01 | F1.S1.DS.PLI01.GPB001_FIT110 | Intrinsically Safe Cable, 1PR, 1 mm2, 500 V Instrument Cable, Light Blue Jacket | 24 VDC | H366404-00000-270-262-0050-0001 | 15 | AG | Conduit to instrument, as per corresponding instrument profile within Instrumentation & Controls MTO H363404-00000-270-222-0001 | CM001 | CM001 | CM001 | CWP-5 |  | 2022-06-23
1 |  | PLI01 | F1.S1.DS.PLI01.UCA01-WGA10 | F1.S1.DS.PLI01.UCA01 | F1.S1.DS.PLI01.GPB001_DIT110 | Intrinsically Safe Cable, 1PR, 1 mm2, 500 V Instrument Cable, Light Blue Jacket | 24 VDC | H366404-00000-270-262-0056-0001 | 15 | AG | Conduit to instrument, as per corresponding instrument profile within Instrumentation & Controls MTO H363404-00000-270-222-0001 | CM001 | CM001 | CM001 | CWP-5 | Part of F1.S1.DS.PLI01.GPB001_FIT110 | 2022-06-23
1 |  | PLI01 | F1.S1.DS.PLI01.UCA01-WGA05 | F1.S1.DS.PLI01.UCA01 | F1.S1.DS.PLI01.GPB001_PIT123 | Intrinsically Safe Cable, 1PR, 1 mm2, 500 V Instrument Cable, Light Blue Jacket | 24 VDC | H366404-00000-270-262-0050-0002 | 15 | AG | Conduit to instrument, as per corresponding instrument profile within Instrumentation & Controls MTO H363404-00000-270-222-0001 | CM001 | CM001 | CM001 | CWP-5 |  | 2022-06-23
0 |  | PLI01 | F1.S1.DS.PLI01.UCA01-WGA06 | F1.S1.DS.PLI01.UCA01 | F1.S1.DS.PLI01.CMA002_TIT126 | Intrinsically Safe Cable, 1PR, 1 mm2, 500 V Instrument Cable, Light Blue Jacket | 24 VDC | H366404-00000-270-262-0050-0002 | 30 | AG | Conduit to instrument, as per corresponding instrument profile within Instrumentation & Controls MTO H363404-00000-270-222-0001 | CM001 | CM001 | CM001 | CWP-5
0 |  | PLI01 | F1.S1.DS.PLI01.UCA01-WGA07 | F1.S1.DS.PLI01.UCA01 | F1.S1.DS.PLI01.CMA002_LIT127 | Intrinsically Safe Cable, 1PR, 1 mm2, 500 V Instrument Cable, Light Blue Jacket | 24 VDC | H366404-00000-270-262-0050-0002 | 20 | AG | Conduit to instrument, as per corresponding instrument profile within Instrumentation & Controls MTO H363404-00000-270-222-0001 | CM001 | CM001 | CM001 | CWP-5 | Remote LI
1 |  | PLI01 | F1.S1.DS.PLI01.UCA01-WGA08 | F1.S1.DS.PLI01.UCA01 | F1.S1.DS.PLI01.CMA001_FIT128 | Intrinsically Safe Cable, 1PR, 1 mm2, 500 V Instrument Cable, Light Blue Jacket | 24 VDC | H366404-00000-270-262-0050-0002 | 30 | AG | Conduit to instrument, as per corresponding instrument profile within Instrumentation & Controls MTO H363404-00000-270-222-0001 | CM001 | CM001 | CM001 | CWP-5 | Remote XMTR. CM001 will install and terminate 2 vendor provided cables(1 for electrode, 1 for the electromagnet) | 2022-06-23
1 |  | PLI01 | F1.S1.DS.PLI01.UCA02-WGA01 | F1.S1.DS.PLI01.UCA02 | F1.S1.DS.PLI01.CMA003_LIT115 | Intrinsically Safe Cable, 1PR, 1 mm2, 500 V Instrument Cable, Light Blue Jacket | 24 VDC | H366404-00000-270-262-0051-0001 | 25 | AG | Conduit to tray US1-IC-43,200-E28.5F13.5-01, Conduit to instrument, as per corresponding instrument profile within Instrumentation & Controls MTO H363404-00000-270-222-0001 | CM001 | CM001 | CM001 | CWP-5 | Remote LI | 2022-06-23
1 |  | PLI01 | F1.S1.DS.PLI01.UCA02-WGA02 | F1.S1.DS.PLI01.UCA02 | F1.S1.DS.PLI01.CMA003_AIT116 | Intrinsically Safe Cable, 1PR, 1 mm2, 500 V Instrument Cable, Light Blue Jacket | 24 VDC | H366404-00000-270-262-0051-0001 | 30 | AG | Conduit to tray US1-IC-43,200-E28.5F13.5-01, Conduit to instrument, as per corresponding instrument profile within Instrumentation & Controls MTO H363404-00000-270-222-0001 | CM001 | CM001 | CM001 | CWP-5 | Remote AE | 2022-06-23
1 |  | PLI01 | F1.S1.DS.UCA07-WGA06 | F1.S1.DS.UCA07 | F1.S1.DS.PLI01.CMA003_AIT117A | Cable, 1TR, 1.5 mm2, 300 V Instrument Cable, Grey Jacket | 24 VDC | H366404-00000-270-262-0106-0002 | 95 | AG | US1-IC-48,490-E27F15.5-01/US1-IC-48,040-E27F15.5-01, US1-C-IC-48,439-E28F15.5-01 TO 05/US1-C-IC-47,983-E28F15.5-01 TO 05, US1-IC-42,300-E28.2F15.5-01, US1-IC-42,300-E28.2F15.5-01, US1-IC-42,300-E31.5F15.5-01, US1-IC-42,050-E31.5F14.5-01, US1-IC-42,050-E31F13.5-01, US1-IC-42,300-E31F13.5-01, US1-IC-42,300-E30.5F12.5-01, Field run Conduit to Sampling Cabinet | CM001 | CM001 | CM001 | CWP-5 |  | 2022-06-23
1 |  | PLI01 | F1.S1.DS.UCA07-WGA40 | F1.S1.DS.UCA07 | F1.S1.DS.PLI01.CMA003_FSL117A | Cable, 2C, 1.5 mm2, 300/500V Control Cable, Grey Jacket | 24 VDC | E363404-PJ008-270-216-0001 | 95 | AG | US1-IC-48,490-E27F15.5-01/US1-IC-48,040-E27F15.5-01, US1-C-IC-48,439-E28F15.5-01 TO 05/US1-C-IC-47,983-E28F15.5-01 TO 05, US1-IC-42,300-E28.2F15.5-01, US1-IC-42,300-E28.2F15.5-01, US1-IC-42,300-E31.5F15.5-01, US1-IC-42,050-E31.5F14.5-01, US1-IC-42,050-E31F13.5-01, US1-IC-42,300-E31F13.5-01, US1-IC-42,300-E30.5F12.5-01, Field run Conduit to Sampling Cabinet | CM001 | CM001 | CM001 | CWP-5 |  | 2022-06-23
1 |  | PLI01 | F1.S1.DS.UCA07-WGA14 | F1.S1.DS.UCA07 | F1.S1.DS.PLI01.CMA003_AIT117B | Cable, 1TR, 1.5 mm2, 300 V Instrument Cable, Grey Jacket | 24 VDC | H366404-00000-270-262-0106-0002 | 95 | AG | US1-IC-48,490-E27F15.5-01/US1-IC-48,040-E27F15.5-01, US1-C-IC-48,439-E28F15.5-01 TO 05/US1-C-IC-47,983-E28F15.5-01 TO 05, US1-IC-42,300-E28.2F15.5-01, US1-IC-42,300-E28.2F15.5-01, US1-IC-42,300-E31.5F15.5-01, US1-IC-42,050-E31.5F14.5-01, US1-IC-42,050-E31F13.5-01, US1-IC-42,300-E31F13.5-01, US1-IC-42,300-E30.5F12.5-01, Field run Conduit to Sampling Cabinet | CM001 | CM001 | CM001 | CWP-5 |  | 2022-06-23
1 |  | PLI01 | F1.S1.DS.UCA07-WGA47 | F1.S1.DS.UCA07 | F1.S1.DS.PLI01.CMA003_FSL117B | Cable, 2C, 1.5 mm2, 300/500V Control Cable, Grey Jacket | 24 VDC | E363404-PJ008-270-216-0001 | 95 | AG | US1-IC-48,490-E27F15.5-01/US1-IC-48,040-E27F15.5-01, US1-C-IC-48,439-E28F15.5-01 TO 05/US1-C-IC-47,983-E28F15.5-01 TO 05, US1-IC-42,300-E28.2F15.5-01, US1-IC-42,300-E28.2F15.5-01, US1-IC-42,300-E31.5F15.5-01, US1-IC-42,050-E31.5F14.5-01, US1-IC-42,050-E31F13.5-01, US1-IC-42,300-E31F13.5-01, US1-IC-42,300-E30.5F12.5-01, Field run Conduit to Sampling Cabinet | CM001 | CM001 | CM001 | CWP-5 |  | 2022-06-23
1 |  | PLI01 | F1.S1.DS.PLI01.UCA02-WGA04 | F1.S1.DS.PLI01.UCA02 | F1.S1.DS.PLI01.CMA003_FIT121 | Intrinsically Safe Cable, 1PR, 1 mm2, 500 V Instrument Cable, Light Blue Jacket | 24 VDC | H366404-00000-270-262-0051-0001 | 35 | AG | Conduit to tray US1-IC-43,200-E28.5F13.5-01, Conduit to instrument, as per corresponding instrument profile within Instrumentation & Controls MTO H363404-00000-270-222-0001 | CM001 | CM001 | CM001 | CWP-5 | Remote XMTR. CM001 will install and terminate 2 vendor provided cables(1 for electrode, 1 for the electromagnet) | 2022-06-23
1 |  | PLI01 | F1.S1.DS.PLI01.UCA02-WGA05 | F1.S1.DS.PLI01.UCA02 | F1.S1.DS.PLI01.GPB003_PIT122 | Intrinsically Safe Cable, 1PR, 1 mm2, 500 V Instrument Cable, Light Blue Jacket | 24 VDC | H366404-00000-270-262-0051-0002 | 45 | UG | Conduit to tray US1-IC-43,200-E28.5F13.5-01, US1-IC-43,200-E28.2F12-01, US1-IC-42,750-E28.5F11.3-01, US1*-IC-42,300-E29.5F11.3-01, US1-IC-42,300-E29.5F12.5-01, Conduit US1-C-IC-34,164-E29.5F12.5-02 | CM001 | CM001 | CM001 | CWP-5 |  | 2022-06-23
1 |  | PLI01 | F1.S1.DS.PLI01.UCA02-WGA06 | F1.S1.DS.PLI01.UCA02 | F1.S1.DS.PLI01.CMA003_PIT124 | Intrinsically Safe Cable, 1PR, 1 mm2, 500 V Instrument Cable, Light Blue Jacket | 24 VDC | H366404-00000-270-262-0051-0002 | 35 | AG | Conduit to tray US1-IC-43,200-E28.5F13.5-01, Conduit to instrument, as per corresponding instrument profile within Instrumentation & Controls MTO H363404-00000-270-222-0001 | CM001 | CM001 | CM001 | CWP-5 |  | 2022-06-23
1 |  | PLI01 | F1.S1.DS.PLI01.UCA02-WGA07 | F1.S1.DS.PLI01.UCA02 | F1.S1.DS.PLI01.GPB003_FIT224 | Intrinsically Safe Cable, 1PR, 1 mm2, 500 V Instrument Cable, Light Blue Jacket | 24 VDC | H366404-00000-270-262-0051-0002 | 45 | UG | Conduit to tray US1-IC-43,200-E28.5F13.5-01, US1-IC-43,200-E28.2F12-01, US1-IC-42,750-E28.5F11.3-01, US1-IC-42,300-E29.5F11.3-01, US1-IC-42,300-E29.5F12.5-01, Conduit US1-C-IC-34,164-E29.5F12.5-02 | CM001 | CM001 | CM001 | CWP-5 |  | 2022-06-23
1 |  | PLI01 | F1.S1.DS.PLI01.UCA02-WGA16 | F1.S1.DS.PLI01.UCA02 | F1.S1.DS.PLI01.GPB003_DIT224 | Intrinsically Safe Cable, 1PR, 1 mm2, 500 V Instrument Cable, Light Blue Jacket | 24 VDC | H366404-00000-270-262-0056-0002 | 45 | UG | Conduit to tray US1-IC-43,200-E28.5F13.5-01, US1-IC-43,200-E28.2F12-01, US1-IC-42,750-E28.5F11.3-01, US1*-IC-42,300-E29.5F11.3-01, US1-IC-42,300-E29.5F12.5-01, Conduit US1-C-IC-34,164-E29.5F12.5-02 | CM001 | CM001 | CM001 | CWP-5 | Part of F1.S1.DS.PLI01.GPB003_FIT224 | 2022-06-23
1 |  | PLI01 | F1.S1.DS.PLI01.UCA02-WGA08 | F1.S1.DS.PLI01.UCA02 | F1.S1.DS.PLI01.CMA003_ZT224 | Intrinsically Safe Cable, 1PR, 1 mm2, 500 V Instrument Cable, Light Blue Jacket | 24 VDC | H366404-00000-270-262-0051-0002 | 35 | AG | Conduit to tray US1-IC-43,200-E28.5F13.5-01, Conduit to instrument, as per corresponding instrument profile within Instrumentation & Controls MTO H363404-00000-270-222-0001 | CM001 | CM001 | CM001 | CWP-5 |  | 2022-06-23
1 |  | PLI01 | F1.S1.DS.PLI01.UCA03-WGA01 | F1.S1.DS.PLI01.UCA03 | F1.S1.DS.PLI01.CMA005_LIT211 | Intrinsically Safe Cable, 1PR, 1 mm2, 500 V Instrument Cable, Light Blue Jacket | 24 VDC | H366404-00000-270-262-0052-0001 | 20 | AG | Conduit to tray US1-IC-43,200-E28.5F13.5-01, Conduit to instrument, as per corresponding instrument profile within Instrumentation & Controls MTO H363404-00000-270-222-0001 | CM001 | CM001 | CM001 | CWP-5 | Remote LI | 2022-06-23
1 |  | PLI01 | F1.S1.DS.PLI01.UCA03-WGA02 | F1.S1.DS.PLI01.UCA03 | F1.S1.DS.PLI01.CMA005_AIT218 | Intrinsically Safe Cable, 1PR, 1 mm2, 500 V Instrument Cable, Light Blue Jacket | 24 VDC | H366404-00000-270-262-0052-0001 | 15 | AG | Conduit to tray US1-IC-43,200-E28.5F13.5-01, Conduit to instrument, as per corresponding instrument profile within Instrumentation & Controls MTO H363404-00000-270-222-0001 | CM001 | CM001 | CM001 | CWP-5 | Remote AE | 2022-06-23
1 |  | PLI01 | F1.S1.DS.PLI01.UCA03-WGA03 | F1.S1.DS.PLI01.UCA03 | F1.S1.DS.PLI01.CMA007_LIT306 | Intrinsically Safe Cable, 1PR, 1 mm2, 500 V Instrument Cable, Light Blue Jacket | 24 VDC | H366404-00000-270-262-0052-0001 | 20 | AG | Conduit to tray US1-IC-43,200-E28.5F13.5-01, Conduit to instrument, as per corresponding instrument profile within Instrumentation & Controls MTO H363404-00000-270-222-0001 | CM001 | CM001 | CM001 | CWP-5 | Remote LI | 2022-06-23
1 |  | PLI01 | F1.S1.DS.PLI01.UCA03-WGA04 | F1.S1.DS.PLI01.UCA03 | F1.S1.DS.PLI01.CMA007_AIT309 | Intrinsically Safe Cable, 1PR, 1 mm2, 500 V Instrument Cable, Light Blue Jacket | 24 VDC | H366404-00000-270-262-0052-0001 | 20 | AG | Conduit to tray US1-IC-43,200-E28.5F13.5-01, Conduit to instrument, as per corresponding instrument profile within Instrumentation & Controls MTO H363404-00000-270-222-0001 | CM001 | CM001 | CM001 | CWP-5 | Remote AE | 2022-06-23
1 |  | PLI01 | F1.S1.DS.PLI01.UCA03-WGA05 | F1.S1.DS.PLI01.UCA03 | F1.S1.DS.PLI01.CMA006_FIT324 | Intrinsically Safe Cable, 1PR, 1 mm2, 500 V Instrument Cable, Light Blue Jacket | 24 VDC | H366404-00000-270-262-0052-0002 | 15 | AG | Conduit to tray US1-IC-43,200-E28.5F13.5-01, Conduit to instrument, as per corresponding instrument profile within Instrumentation & Controls MTO H363404-00000-270-222-0001 | CM001 | CM001 | CM001 | CWP-5 | Remote XMTR. CM001 will install and terminate 2 vendor provided cables(1 for electrode, 1 for the electromagnet) | 2022-06-23
1 |  | PLI01 | F1.S1.DS.PLI01.UCA03-WGA06 | F1.S1.DS.PLI01.UCA03 | F1.S1.DS.PLI01.CMA007_FIT329 | Intrinsically Safe Cable, 1PR, 1 mm2, 500 V Instrument Cable, Light Blue Jacket | 24 VDC | H366404-00000-270-262-0052-0002 | 20 | AG | Conduit to tray US1-IC-43,200-E28.5F13.5-01, Conduit to instrument, as per corresponding instrument profile within Instrumentation & Controls MTO H363404-00000-270-222-0001 | CM001 | CM001 | CM001 | CWP-5 | Remote XMTR. CM001 will install and terminate 2 vendor provided cables(1 for electrode, 1 for the electromagnet) | 2022-06-23
1 |  | PLI01 | F1.S1.DS.PLI01.UCA04-WGA01 | F1.S1.DS.PLI01.UCA04 | F1.S1.DS.PLI01.CMA004_LIT203 | Intrinsically Safe Cable, 1PR, 1 mm2, 500 V Instrument Cable, Light Blue Jacket | 24 VDC | H366404-00000-270-262-0052-0002 | 35 | AG | Conduit to US1-IC-43,200-E28.5F13.5-01, US1-IC-40,470-E28.5F13.5-01, conduit to instrument | CM001 | CM001 | CM001 | CWP-5 | Remote LI | 2022-06-23
1 |  | PLI01 | F1.S1.DS.PLI01.UCA04-WGA02 | F1.S1.DS.PLI01.UCA04 | F1.S1.DS.PLI01.CMA004_AIT206 | Intrinsically Safe Cable, 1PR, 1 mm2, 500 V Instrument Cable, Light Blue Jacket | 24 VDC | H366404-00000-270-262-0052-0002 | 35 | AG | Conduit to US1-IC-43,200-E28.5F13.5-01, US1-IC-40,470-E28.5F13.5-01, conduit to instrument | CM001 | CM001 | CM001 | CWP-5 | Remote AE | 2022-06-23
1 |  | PLI01 | F1.S1.DS.PLI01.UCA04-WGA03 | F1.S1.DS.PLI01.UCA04 | F1.S1.DS.PLI01.CMA004_FIT221 | Intrinsically Safe Cable, 1PR, 1 mm2, 500 V Instrument Cable, Light Blue Jacket | 24 VDC | H366404-00000-270-262-0053-0001 | 40 | AG | Conduit to US1-IC-43,200-E28.5F13.5-01, US1-IC-40,470-E28.5F13.5-01, conduit to instrument | CM001 | CM001 | CM001 | CWP-5 | Remote XMTR. CM001 will install and terminate 2 vendor provided cables(1 for electrode, 1 for the electromagnet) | 2022-06-23
1 |  | PLI01 | F1.S1.DS.PLI01.UCA04-WGA04 | F1.S1.DS.PLI01.UCA04 | F1.S1.DS.PLI01.CMA006_AIT303 | Intrinsically Safe Cable, 1PR, 1 mm2, 500 V Instrument Cable, Light Blue Jacket | 24 VDC | H366404-00000-270-262-0053-0001 | 30 | AG | Conduit to US1-IC-43,200-E28.5F13.5-01, US1-IC-40,470-E28.5F13.5-01, conduit to instrument | CM001 | CM001 | CM001 | CWP-5 | Remote AE | 2022-06-23
1 |  | PLI01 | F1.S1.DS.PLI01.UCA04-WGA05 | F1.S1.DS.PLI01.UCA04 | F1.S1.DS.PLI01.CMA008_LIT311 | Intrinsically Safe Cable, 1PR, 1 mm2, 500 V Instrument Cable, Light Blue Jacket | 24 VDC | H366404-00000-270-262-0053-0001 | 25 | AG | Conduit to US1-IC-43,200-E28.5F13.5-01, US1-IC-40,470-E28.5F13.5-01, conduit to instrument | CM001 | CM001 | CM001 | CWP-5 | Remote LI | 2022-06-23
1 |  | PLI01 | F1.S1.DS.PLI01.UCA04-WGA06 | F1.S1.DS.PLI01.UCA04 | F1.S1.DS.PLI01.GPB006_PIT316 | Intrinsically Safe Cable, 1PR, 1 mm2, 500 V Instrument Cable, Light Blue Jacket | 24 VDC | H366404-00000-270-262-0053-0001 | 40 | UG | Conduit to tray US1-IC-43,200-E28.5F13.5-01, US1-IC-42,492-E28.2F14.5-01, Conduit US1-C-IC-34,238-E28.5F14.5-01 | CM001 | CM001 | CM001 | CWP-5 |  | 2022-06-23
1 |  | PLI01 | F1.S1.DS.PLI01.UCA04-WGA07 | F1.S1.DS.PLI01.UCA04 | F1.S1.DS.PLI01.GPB006_AIT317 | Intrinsically Safe Cable, 1PR, 1 mm2, 500 V Instrument Cable, Light Blue Jacket | 24 VDC | H366404-00000-270-262-0053-0002 | 40 | UG | Conduit to tray US1-IC-43,200-E28.5F13.5-01, US1-IC-42,492-E28.2F14.5-01, Conduit US1-C-IC-34,238-E28.5F14.5-01 | CM001 | CM001 | CM001 | CWP-5 | Remote AE | 2022-06-23
1 |  | PLI01 | F1.S1.DS.PLI01.UCA04-WGA08 | F1.S1.DS.PLI01.UCA04 | F1.S1.DS.PLI01.CMA006_LIT321 | Intrinsically Safe Cable, 1PR, 1 mm2, 500 V Instrument Cable, Light Blue Jacket | 24 VDC | H366404-00000-270-262-0053-0002 | 30 | AG | Conduit to US1-IC-43,200-E28.5F13.5-01, US1-IC-40,470-E28.5F13.5-01, conduit to instrument | CM001 | CM001 | CM001 | CWP-5 | Remote LI | 2022-06-23
1 |  | PLI01 | F1.S1.DS.PLI01.UCA04-WGA09 | F1.S1.DS.PLI01.UCA04 | F1.S1.DS.PLI01.GPB006_FIT325 | Intrinsically Safe Cable, 1PR, 1 mm2, 500 V Instrument Cable, Light Blue Jacket | 24 VDC | H366404-00000-270-262-0053-0002 | 40 | UG | Conduit to tray US1-IC-43,200-E28.5F13.5-01, US1-IC-42,492-E28.2F14.5-01, Conduit US1-C-IC-34,238-E28.5F14.5-01 | CM001 | CM001 | CM001 | CWP-5 | Remote XMTR. CM001 will install and terminate 2 vendor provided cables(1 for electrode, 1 for the electromagnet) | 2022-06-23
1 |  | PLI01 | F1.S1.DS.PLI01.UCA04-WGA10 | F1.S1.DS.PLI01.UCA04 | F1.S1.DS.PLI01.CMA008_FIT330 | Intrinsically Safe Cable, 1PR, 1 mm2, 500 V Instrument Cable, Light Blue Jacket | 24 VDC | H366404-00000-270-262-0053-0002 | 35 | AG | Conduit to tray US1-IC-43,200-E28.5F13.5-01, Conduit to instrument, as per corresponding instrument profile within Instrumentation & Controls MTO H363404-00000-270-222-0001 | CM001 | CM001 | CM001 | CWP-5 | Remote XMTR. CM001 will install and terminate 2 vendor provided cables(1 for electrode, 1 for the electromagnet) | 2022-06-23
1 |  | PLI01 | F1.S1.DS.PLI01.UCA04-WGA11 | F1.S1.DS.PLI01.UCA04 | F1.S1.DS.PLI01.HQ001_FIT417 | Intrinsically Safe Cable, 1PR, 1 mm2, 500 V Instrument Cable, Light Blue Jacket | 24 VDC | H366404-00000-270-262-0054-0001 | 35 | AG | Conduit to tray US1-IC-43,200-E28.5F13.5-01, Conduit to instrument, as per corresponding instrument profile within Instrumentation & Controls MTO H363404-00000-270-222-0001 | CM001 | CM001 | CM001 | CWP-5 |  | 2022-06-23
1 |  | PLI01 | F1.S1.DS.PLI01.UCA04-WGA12 | F1.S1.DS.PLI01.UCA04 | F1.S1.DS.PLI01.CMA009_FIT601 | Intrinsically Safe Cable, 1PR, 1 mm2, 500 V Instrument Cable, Light Blue Jacket | 24 VDC | H366404-00000-270-262-0054-0001 | 40 | UG | Conduit to tray US1-IC-43,200-E28.5F13.5-01, US1-IC-42,492-E28.2F14.5-01, Conduit US1-C-IC-34,238-E28.5F14.5-01 | CM001 | CM001 | CM001 | CWP-5 |  | 2022-06-23
0 |  | RRS01 | F1.S1.DS.RRS01.UCA01-WGA01 | F1.S1.DS.RRS01.UCA01 | F1.S1.DS.RRS01.CMA001_FIT102 | Intrinsically Safe Cable, 1PR, 1 mm2, 500 V Instrument Cable, Light Blue Jacket | 24 VDC | H366404-00000-270-262-0054-0001 | 25 | AG | Conduit to tray US1-IC-41,850-E28.5F15.5-01, tray US1-IC-41,850-E30.5F15.5-01, conduit to instrument | CM001 | CM001 | CM001 | CWP-5 | Remote XMTR. CM001 will install and terminate 2 vendor provided cables(1 for electrode, 1 for the electromagnet)
0 |  | RRS01 | F1.S1.DS.RRS01.UCA01-WGA02 | F1.S1.DS.RRS01.UCA01 | F1.S1.DS.RRS01.CMA001_FIT103 | Intrinsically Safe Cable, 1PR, 1 mm2, 500 V Instrument Cable, Light Blue Jacket | 24 VDC | H366404-00000-270-262-0054-0001 | 30 | AG | Conduit to tray US1-IC-41,850-E28.5F15.5-01, tray US1-IC-42,300-E30.5F14.5-01, conduit to instrument | CM001 | CM001 | CM001 | CWP-5 | Remote XMTR. CM001 will install and terminate 2 vendor provided cables(1 for electrode, 1 for the electromagnet)
0 |  | RRS01 | F1.S1.DS.RRS01.UCA01-WGA03 | F1.S1.DS.RRS01.UCA01 | F1.S1.DS.RRS01.CMA001_FIT117 | Intrinsically Safe Cable, 1PR, 1 mm2, 500 V Instrument Cable, Light Blue Jacket | 24 VDC | H366404-00000-270-262-0054-0002 | 30 | AG | Conduit to tray US1-IC-41,850-E28.5F15.5-01, tray US1-IC-42,300-E30.5F14.5-01, conduit to instrument | CM001 | CM001 | CM001 | CWP-5
0 |  | RRS01 | F1.S1.DS.RRS01.UCA01-WGA04 | F1.S1.DS.RRS01.UCA01 | F1.S1.DS.RRS01.GPA001_PIT119 | Intrinsically Safe Cable, 1PR, 1 mm2, 500 V Instrument Cable, Light Blue Jacket | 24 VDC | H366404-00000-270-262-0054-0002 | 25 | AG | Conduit to tray US1-IC-41,850-E28.5F15.5-01, tray US1-IC-41,850-E30.5F15.5-01, conduit to instrument | CM001 | CM001 | CM001 | CWP-5
0 |  | RRS01 | F1.S1.DS.RRS01.UCA01-WGA05 | F1.S1.DS.RRS01.UCA01 | F1.S1.DS.RRS01.GPA001_FIT122 | Intrinsically Safe Cable, 1PR, 1 mm2, 500 V Instrument Cable, Light Blue Jacket | 24 VDC | H366404-00000-270-262-0054-0002 | 25 | AG | Conduit to tray US1-IC-41,850-E28.5F15.5-01, tray US1-IC-41,850-E30.5F15.5-01, conduit to instrument | CM001 | CM001 | CM001 | CWP-5 | Remote XMTR. CM001 will install and terminate 2 vendor provided cables(1 for electrode, 1 for the electromagnet)
0 |  | RRS01 | F1.S1.DS.RRS01.UCA01-WGA06 | F1.S1.DS.RRS01.UCA01 | F1.S1.DS.RRS01.CMA001_FIT124 | Intrinsically Safe Cable, 1PR, 1 mm2, 500 V Instrument Cable, Light Blue Jacket | 24 VDC | H366404-00000-270-262-0054-0002 | 25 | AG | Conduit to tray US1-IC-41,850-E28.5F15.5-01, tray US1-IC-41,850-E30.5F15.5-01, conduit to instrument | CM001 | CM001 | CM001 | CWP-5 | Remote XMTR. CM001 will install and terminate 2 vendor provided cables(1 for electrode, 1 for the electromagnet)
0 |  | RRS01 | F1.S1.DS.RRS01.UCA02-WGA01 | F1.S1.DS.RRS01.UCA02 | F1.S1.DS.RRS01.CMA001_AIT102 | Intrinsically Safe Cable, 1PR, 1 mm2, 500 V Instrument Cable, Light Blue Jacket | 24 VDC | H366404-00000-270-262-0055-0001 | 35 | AG | Conduit to tray US1-IC-41,850-E28.5F15.5-01, tray US1-IC-42,300-E30.5F14.5-01, conduit to instrument | CM001 | CM001 | CM001 | CWP-5 | Remote AE
0 |  | RRS01 | F1.S1.DS.RRS01.UCA02-WGA02 | F1.S1.DS.RRS01.UCA02 | F1.S1.DS.RRS01.CMA001_LIT105 | Intrinsically Safe Cable, 1PR, 1 mm2, 500 V Instrument Cable, Light Blue Jacket | 24 VDC | H366404-00000-270-262-0055-0001 | 35 | AG | Conduit to tray US1-IC-41,850-E28.5F15.5-01, tray US1-IC-42,300-E30.5F14.5-01, conduit to instrument | CM001 | CM001 | CM001 | CWP-5 | Remote LI
0 |  | RRS01 | F1.S1.DS.RRS01.UCA02-WGA03 | F1.S1.DS.RRS01.UCA02 | F1.S1.DS.RRS01.CMA001_TIT123 | Intrinsically Safe Cable, 1PR, 1 mm2, 500 V Instrument Cable, Light Blue Jacket | 24 VDC | H366404-00000-270-262-0055-0001 | 35 | AG | Conduit to tray US1-IC-41,850-E28.5F15.5-01, tray US1-IC-42,300-E30.5F14.5-01, conduit to instrument | CM001 | CM001 | CM001 | CWP-5
1 |  | RRS01 | F1.S1.DS.UCA07-WGA07 | F1.S1.DS.UCA07 | F1.S1.DS.RRS01.CMA001_AIT130A | Cable, 1TR, 1.5 mm2, 300 V Instrument Cable, Grey Jacket | 24 VDC | H366404-00000-270-262-0119-0001 | 60 | AG | US1-IC-48,490-E27F15.5-01/US1-IC-48,040-E27F15.5-01, US1-C-IC-48,439-E28F15.5-01 TO 05/US1-C-IC-47,983-E28F15.5-01 TO 05, US1-IC-42,300-E28F15.5-01, US1-IC-42,300-E28.2F15.5-01, Field run Conduit to Sampling Cabinet | CM001 | CM001 | CM001 | CWP-5 |  | 2022-06-23
1 |  | RRS01 | F1.S1.DS.UCA07-WGA41 | F1.S1.DS.UCA07 | F1.S1.DS.RRS01.CMA001_FSL130A | Cable, 2C, 1.5 mm2, 300/500V Control Cable, Grey Jacket | 24 VDC | E363404-PJ008-270-216-0001 | 60 | AG | US1-IC-48,490-E27F15.5-01/US1-IC-48,040-E27F15.5-01, US1-C-IC-48,439-E28F15.5-01 TO 05/US1-C-IC-47,983-E28F15.5-01 TO 05, US1-IC-42,300-E28F15.5-01, US1-IC-42,300-E28.2F15.5-01, Field run Conduit to Sampling Cabinet | CM001 | CM001 | CM001 | CWP-5 |  | 2022-06-23
1 |  | RRS01 | F1.S1.DS.UCA07-WGA15 | F1.S1.DS.UCA07 | F1.S1.DS.RRS01.CMA001_AIT130B | Cable, 1TR, 1.5 mm2, 300 V Instrument Cable, Grey Jacket | 24 VDC | H366404-00000-270-262-0119-0001 | 60 | AG | US1-IC-48,490-E27F15.5-01/US1-IC-48,040-E27F15.5-01, US1-C-IC-48,439-E28F15.5-01 TO 05/US1-C-IC-47,983-E28F15.5-01 TO 05, US1-IC-42,300-E28F15.5-01, US1-IC-42,300-E28.2F15.5-01, Field run Conduit to Sampling Cabinet | CM001 | CM001 | CM001 | CWP-5 |  | 2022-06-23
1 |  | RRS01 | F1.S1.DS.UCA07-WGA48 | F1.S1.DS.UCA07 | F1.S1.DS.RRS01.CMA001_FSL130B | Cable, 2C, 1.5 mm2, 300/500V Control Cable, Grey Jacket | 24 VDC | E363404-PJ008-270-216-0001 | 60 | AG | US1-IC-48,490-E27F15.5-01/US1-IC-48,040-E27F15.5-01, US1-C-IC-48,439-E28F15.5-01 TO 05/US1-C-IC-47,983-E28F15.5-01 TO 05, US1-IC-42,300-E28F15.5-01, US1-IC-42,300-E28.2F15.5-01, Field run Conduit to Sampling Cabinet | CM001 | CM001 | CM001 | CWP-5 |  | 2022-06-23
0 |  | RRS01 | F1.S1.DS.RRS01.UCA02-WGA05 | F1.S1.DS.RRS01.UCA02 | F1.S1.DS.RRS01.CMA001_AIT102A | Intrinsically Safe Cable, 1PR, 1 mm2, 500 V Instrument Cable, Light Blue Jacket | 24 VDC | H366404-00000-270-262-0055-0002 | 25 | AG | Conduit to tray US1-IC-41,850-E28.5F15.5-01, tray US1-IC-41,850-E30.5F15.5-01, conduit to instrument | CM001 | CM001 | CM001 | CWP-5 | Remote AE
1 |  | PLI01 | F1.S1.DS.PLI01.UCA02-WGA09 | F1.S1.DS.PLI01.UCA02 | F1.S1.DS.PLI01.CMA003_AIT116A | Intrinsically Safe Cable, 1PR, 1 mm2, 500 V Instrument Cable, Light Blue Jacket | 24 VDC | H366404-00000-270-262-0055-0002 | 30 | AG | Conduit to tray US1-IC-43,200-E28.5F13.5-01, Conduit to instrument, as per corresponding instrument profile within Instrumentation & Controls MTO H363404-00000-270-222-0001 | CM001 | CM001 | CM001 | CWP-5 | Remote AE | 2022-06-23
1 |  | PLI01 | F1.S1.DS.PLI01.UCA04-WGA13 | F1.S1.DS.PLI01.UCA04 | F1.S1.DS.PLI01.CMA004_AIT206A | Intrinsically Safe Cable, 1PR, 1 mm2, 500 V Instrument Cable, Light Blue Jacket | 24 VDC | H366404-00000-270-262-0055-0002 | 35 | AG | Conduit to US1-IC-43,200-E28.5F13.5-01, US1-IC-40,470-E28.5F13.5-01, conduit to instrument | CM001 | CM001 | CM001 | CWP-5 | Remote AE | 2022-06-23
1 |  | PLI01 | F1.S1.DS.PLI01.UCA03-WGA07 | F1.S1.DS.PLI01.UCA03 | F1.S1.DS.PLI01.CMA005_AIT218A | Intrinsically Safe Cable, 1PR, 1 mm2, 500 V Instrument Cable, Light Blue Jacket | 24 VDC | H366404-00000-270-262-0055-0002 | 15 | AG | Conduit to tray US1-IC-43,200-E28.5F13.5-01, Conduit to instrument, as per corresponding instrument profile within Instrumentation & Controls MTO H363404-00000-270-222-0001 | CM001 | CM001 | CM001 | CWP-5 | Remote AE | 2022-06-23
1 |  | PLI01 | F1.S1.DS.UCA07-WGA17 | F1.S1.DS.UCA07 | F1.S1.DS.PLI01.CMA003_AIT151 | Cable, 1TR, 1.5 mm2, 300 V Instrument Cable, Grey Jacket | 24 VDC | H366404-00000-270-262-0119-0002 | 50 | AG | US1-IC-48,490-E27F15.5-01/US1-IC-48,040-E27F15.5-01, US1-C-IC-48,439-E28F15.5-01 TO 05/US1-C-IC-47,983-E28F15.5-01 TO 05, US1-IC-42,300-E28F12-01, US1-IC-42,750-E28.2F12-01, US1-IC-42,750-E28.5F11.3-01 | CM001 | CM001 | CM001 | CWP-5 |  | 2022-06-23
1 | DELETED | RRS01 | F1.S1.DS.RRS01.UCA01-WGA07 | F1.S1.DS.RRS01.UCA01 | F1.S1.DS.RRS01.GPA001_LT118 | Intrinsically Safe Cable, 1PR, 1 mm2, 500 V Instrument Cable, Light Blue Jacket | 24 VDC | H366404-00000-270-262-0056-0001 | 25 | AG | Conduit to tray US1-IC-41,850-E28.5F15.5-01, tray US1-IC-41,850-E30.5F15.5-01, conduit to instrument | CM001 | CM001 | CM001 | CWP-5 |  | 2022-06-23
1 |  | RRS01 | F1.S1.DS.UCA07-WGA20 | F1.S1.DS.UCA07 | F1.S1.DS.RRS01.CMA001_AIT165 | Cable, 1TR, 1.5 mm2, 300 V Instrument Cable, Grey Jacket | 24 VDC | H366404-00000-270-262-0119-0002 | 60 | AG | US1-IC-48,490-E27F15.5-01/US1-IC-48,040-E27F15.5-01, US1-C-IC-48,439-E28F15.5-01 TO 05/US1-C-IC-47,983-E28F15.5-01 TO 05, US1-IC-42,300-E28F15.5-01, US1-IC-42,300-E28.2F15.5-01, Field run Conduit to Analyzer | CM001 | CM001 | CM001 | CWP-5 |  | 2022-06-23
0 |  | IXS01 | F1.S1.DS.IXS01.UCA02-WGA09 | F1.S1.DS.IXS01.UCA02 | F1.S1.DS.IXS01.CMA001_ACV217A | Intrinsically Safe Cable, 1PR, 1 mm2, 500 V Instrument Cable, Light Blue Jacket | 24 VDC | H366404-00000-270-262-0058-0001 | 25 | UG | Conduit US1-C-IC-34,372-E30.5F13.5-02 to top of F1.S1.DS.IXS01.CMA001 | CM001 | CM001 | CM001 | CWP-5
0 |  | IXS01 | F1.S1.DS.IXS01.UCA02-WGA10 | F1.S1.DS.IXS01.UCA02 | F1.S1.DS.IXS01.CMA001_ACV217B | Intrinsically Safe Cable, 1PR, 1 mm2, 500 V Instrument Cable, Light Blue Jacket | 24 VDC | H366404-00000-270-262-0058-0001 | 25 | UG | Conduit US1-C-IC-34,372-E30.5F13.5-02 to top of F1.S1.DS.IXS01.CMA001 | CM001 | CM001 | CM001 | CWP-5
1 |  | PLI01 | F1.S1.DS.PLI01.UCA01-WGA09 | F1.S1.DS.PLI01.UCA01 | F1.S1.DS.PLI01.CMA001_FCV128 | Intrinsically Safe Cable, 1PR, 1 mm2, 500 V Instrument Cable, Light Blue Jacket | 24 VDC | H366404-00000-270-262-0058-0001 | 30 | AG | Conduit to instrument, as per corresponding instrument profile within Instrumentation & Controls MTO H363404-00000-270-222-0001 | CM001 | CM001 | CM001 | CWP-5 |  | 2022-06-23
1 |  | PLI01 | F1.S1.DS.PLI01.UCA02-WGA11 | F1.S1.DS.PLI01.UCA02 | F1.S1.DS.PLI01.CMA003_FCV121 | Intrinsically Safe Cable, 1PR, 1 mm2, 500 V Instrument Cable, Light Blue Jacket | 24 VDC | H366404-00000-270-262-0058-0001 | 35 | AG | Conduit to tray US1-IC-43,200-E28.5F13.5-01, Conduit to instrument, as per corresponding instrument profile within Instrumentation & Controls MTO H363404-00000-270-222-0001 | CM001 | CM001 | CM001 | CWP-5 |  | 2022-06-23
1 |  | PLI01 | F1.S1.DS.PLI01.UCA03-WGA08 | F1.S1.DS.PLI01.UCA03 | F1.S1.DS.PLI01.CMA006_ACV303 | Intrinsically Safe Cable, 1PR, 1 mm2, 500 V Instrument Cable, Light Blue Jacket | 24 VDC | H366404-00000-270-262-0058-0002 | 15 | AG | Conduit to tray US1-IC-43,200-E28.5F13.5-01, Conduit to instrument, as per corresponding instrument profile within Instrumentation & Controls MTO H363404-00000-270-222-0001 | CM001 | CM001 | CM001 | CWP-5 |  | 2022-06-23
1 |  | PLI01 | F1.S1.DS.PLI01.UCA03-WGA09 | F1.S1.DS.PLI01.UCA03 | F1.S1.DS.PLI01.CMA007_ACV309 | Intrinsically Safe Cable, 1PR, 1 mm2, 500 V Instrument Cable, Light Blue Jacket | 24 VDC | H366404-00000-270-262-0058-0002 | 20 | AG | Conduit to tray US1-IC-43,200-E28.5F13.5-01, Conduit to instrument, as per corresponding instrument profile within Instrumentation & Controls MTO H363404-00000-270-222-0001 | CM001 | CM001 | CM001 | CWP-5 |  | 2022-06-23
1 |  | PLI01 | F1.S1.DS.PLI01.UCA04-WGA14 | F1.S1.DS.PLI01.UCA04 | F1.S1.DS.PLI01.CMA004_FCV221 | Intrinsically Safe Cable, 1PR, 1 mm2, 500 V Instrument Cable, Light Blue Jacket | 24 VDC | H366404-00000-270-262-0058-0002 | 40 | AG | Conduit to US1-IC-43,200-E28.5F13.5-01, US1-IC-40,470-E28.5F13.5-01, conduit to instrument | CM001 | CM001 | CM001 | CWP-5 |  | 2022-06-23
1 |  | PLI01 | F1.S1.DS.PLI01.UCA04-WGA15 | F1.S1.DS.PLI01.UCA04 | F1.S1.DS.PLI01.CMA008_ACV317 | Intrinsically Safe Cable, 1PR, 1 mm2, 500 V Instrument Cable, Light Blue Jacket | 24 VDC | H366404-00000-270-262-0058-0002 | 35 | AG | Conduit to tray US1-IC-43,200-E28.5F13.5-01, Conduit to instrument, as per corresponding instrument profile within Instrumentation & Controls MTO H363404-00000-270-222-0001 | CM001 | CM001 | CM001 | CWP-5 |  | 2022-06-23
1 |  | PLI01 | F1.S1.DS.PLI01.UCA04-WGA16 | F1.S1.DS.PLI01.UCA04 | F1.S1.DS.PLI01.CMA009_LCV407 | Intrinsically Safe Cable, 1PR, 1 mm2, 500 V Instrument Cable, Light Blue Jacket | 24 VDC | H366404-00000-270-262-0059-0001 | 40 | UG | Conduit to tray US1-IC-43,200-E28.5F13.5-01, US1-IC-42,492-E28.2F14.5-01, Conduit US1-C-IC-34,238-E28.5F14.5-01 | CM001 | CM001 | CM001 | CWP-5 |  | 2022-06-23
1 |  | PLI01 | F1.S1.DS.PLI01.UCA04-WGA17 | F1.S1.DS.PLI01.UCA04 | F1.S1.DS.PLI01.HQ001_FCV417 | Intrinsically Safe Cable, 1PR, 1 mm2, 500 V Instrument Cable, Light Blue Jacket | 24 VDC | H366404-00000-270-262-0059-0001 | 35 | AG | Conduit to tray US1-IC-43,200-E28.5F13.5-01, Conduit to instrument, as per corresponding instrument profile within Instrumentation & Controls MTO H363404-00000-270-222-0001 | CM001 | CM001 | CM001 | CWP-5 |  | 2022-06-23
1 |  | PLI01 | F1.S1.DS.PLI01.UCA04-WGA18 | F1.S1.DS.PLI01.UCA04 | F1.S1.DS.PLI01.GPB010_FCV604 | Intrinsically Safe Cable, 1PR, 1 mm2, 500 V Instrument Cable, Light Blue Jacket | 24 VDC | H366404-00000-270-262-0059-0001 | 25 | AG | Conduit to US1-IC-43,200-E28.5F13.5-01, US1-IC-40,470-E28.5F13.5-01, conduit to instrument | CM001 | CM001 | CM001 | CWP-5 |  | 2022-06-23
0 |  | RRS01 | F1.S1.DS.RRS01.UCA01-WGA08 | F1.S1.DS.RRS01.UCA01 | F1.S1.DS.RRS01.CMA001_FCV102 | Intrinsically Safe Cable, 1PR, 1 mm2, 500 V Instrument Cable, Light Blue Jacket | 24 VDC | H366404-00000-270-262-0059-0001 | 25 | AG | Conduit to tray US1-IC-41,850-E28.5F15.5-01, tray US1-IC-41,850-E30.5F15.5-01, conduit to instrument | CM001 | CM001 | CM001 | CWP-5
0 |  | RRS01 | F1.S1.DS.RRS01.UCA01-WGA09 | F1.S1.DS.RRS01.UCA01 | F1.S1.DS.RRS01.CMA001_ACV102 | Intrinsically Safe Cable, 1PR, 1 mm2, 500 V Instrument Cable, Light Blue Jacket | 24 VDC | H366404-00000-270-262-0059-0002 | 25 | AG | Conduit to tray US1-IC-41,850-E28.5F15.5-01, tray US1-IC-41,850-E30.5F15.5-01, conduit to instrument | CM001 | CM001 | CM001 | CWP-5
0 |  | RRS01 | F1.S1.DS.RRS01.UCA01-WGA10 | F1.S1.DS.RRS01.UCA01 | F1.S1.DS.RRS01.CMA001_FCV103 | Intrinsically Safe Cable, 1PR, 1 mm2, 500 V Instrument Cable, Light Blue Jacket | 24 VDC | H366404-00000-270-262-0059-0002 | 30 | AG | Conduit to tray US1-IC-41,850-E28.5F15.5-01, tray US1-IC-42,300-E30.5F14.5-01, conduit to instrument | CM001 | CM001 | CM001 | CWP-5
0 |  | RRS01 | F1.S1.DS.RRS01.UCA01-WGA11 | F1.S1.DS.RRS01.UCA01 | F1.S1.DS.RRS01.CMA001_FCV117 | Intrinsically Safe Cable, 1PR, 1 mm2, 500 V Instrument Cable, Light Blue Jacket | 24 VDC | H366404-00000-270-262-0059-0002 | 30 | AG | Conduit to tray US1-IC-41,850-E28.5F15.5-01, tray US1-IC-42,300-E30.5F14.5-01, conduit to instrument | CM001 | CM001 | CM001 | CWP-5
2A |  | PLI01 | F1.S1.DS.PLI01.UCA02-WGA12 | F1.S1.DS.PLI01.UCA02 | F1.S1.DS.PLI01.GPB090_ZSC222 & F1.S1.DS.PLI01.GPB090_ZSO222 | Intrinsically Safe Cable, 4C+PE, 1 mm2, 0.6/1kV Control Cable, Black Jacket | 24 VDC | H366404-00000-270-262-0061 | 30 | AG | Conduit to tray US1-IC-43,200-E28.5F13.5-01, Conduit to instrument, as per corresponding instrument profile within Instrumentation & Controls MTO H363404-00000-270-222-0001 | CM001 | CM001 | CM001 | CWP-5 |  | 2022-06-23
2A |  | PLI01 | F1.S1.DS.PLI01.UCA02-WGA13 | F1.S1.DS.PLI01.UCA02 | F1.S1.DS.PLI01.GPB003_ZSC225 & F1.S1.DS.PLI01.GPB003_ZSO225 | Intrinsically Safe Cable, 4C+PE, 1 mm2, 0.6/1kV Control Cable, Black Jacket | 24 VDC | H366404-00000-270-262-0061 | 45 | AG | Conduit to tray US1-IC-43,200-E28.5F13.5-01, Conduit to instrument, as per corresponding instrument profile within Instrumentation & Controls MTO H363404-00000-270-222-0001 | CM001 | CM001 | CM001 | CWP-5 |  | 2022-06-23
2A |  | RRS01 | F1.S1.DS.RRS01.UCA02-WGA07 | F1.S1.DS.RRS01.UCA02 | F1.S1.DS.RRS01.CMA001_ZSC131 & F1.S1.DS.RRS01.CMA001_ZSO131 | Intrinsically Safe Cable, 4C+PE, 1 mm2, 0.6/1kV Control Cable, Black Jacket | 24 VDC | H366404-00000-270-262-0061 | 25 | AG | Conduit to tray US1-IC-41,850-E28.5F15.5-01, tray US1-IC-41,850-E30.5F15.5-01, conduit to instrument | CM001 | CM001 | CM001 | CWP-5 |  | 2022-06-23
2A |  | RRS01 | F1.S1.DS.RRS01.UCA02-WGA08 | F1.S1.DS.RRS01.UCA02 | F1.S1.DS.RRS01.CMA001_ZSC132 & F1.S1.DS.RRS01.CMA001_ZSO132 | Intrinsically Safe Cable, 4C+PE, 1 mm2, 0.6/1kV Control Cable, Black Jacket | 24 VDC | H366404-00000-270-262-0061 | 25 | AG | Conduit to tray US1-IC-41,850-E28.5F15.5-01, tray US1-IC-41,850-E30.5F15.5-01, conduit to instrument | CM001 | CM001 | CM001 | CWP-5 |  | 2022-06-23
2 | DELETED | RRS01 | F1.S1.DS.RRS01.UCA02-WGA09 | F1.S1.DS.RRS01.UCA02 | F1.S1.DS.RRS01.GPA001_PSH134 | Intrinsically Safe Cable, 2C, 1 mm2, 0.6/1kV Control Cable, Black Jacket | 24 VDC | H366404-00000-270-262-0062 | 25 | AG | Conduit to tray US1-IC-41,850-E28.5F15.5-01, tray US1-IC-41,850-E30.5F15.5-01, conduit to instrument | CM001 | CM001 | CM001 | CWP-5 |  | 2022-07-28
1 |  | PLI01 | F1.S1.DS.PLI01.UCA02-WGA14 | F1.S1.DS.PLI01.UCA02 | F1.X1.XSS01.FZ008_ZSC808A | Intrinsically Safe Cable, 2C, 1 mm2, 0.6/1kV Control Cable, Black Jacket | 24 VDC | H366404-00000-270-262-0063 | 40 | AG | Conduit to tray US1-IC-43,200-E28.5F13.5-01, US1-IC-43,200-E28.2F12-01, US1-IC-42,750-E28.5F11.3-01, US1-IC-42,300-E29.5F11.3-01, US1-IC-42,300-E29.5F12.5-01 | CM001 | CM001 | CM001 | CWP-5 |  | 2022-06-23
1 |  | PLI01 | F1.S1.DS.PLI01.UCA02-WGA15 | F1.S1.DS.PLI01.UCA02 | F1.X1.XSS01.FZ008_ZSC808B | Intrinsically Safe Cable, 2C, 1 mm2, 0.6/1kV Control Cable, Black Jacket | 24 VDC | H366404-00000-270-262-0063 | 40 | AG | Conduit to tray US1-IC-43,200-E28.5F13.5-01, US1-IC-43,200-E28.2F12-01, US1-IC-42,750-E28.5F11.3-01, US1-IC-42,300-E29.5F11.3-01, US1-IC-42,300-E29.5F12.5-01 | CM001 | CM001 | CM001 | CWP-5 |  | 2022-06-23
1 |  | PLI01 | F1.S1.DS.PLI01.UCA03-WGA10 | F1.S1.DS.PLI01.UCA03 | F1.X1.XSS01.FZ010_ZSC810A | Intrinsically Safe Cable, 2C, 1 mm2, 0.6/1kV Control Cable, Black Jacket | 24 VDC | H366404-00000-270-262-0063 | 30 | AG | Conduit to tray US1-IC-43,200-E28.5F13.5-01, Conduit to tray US1-IC-41,850-E29.5F15.5-01, conduit to instrument | CM001 | CM001 | CM001 | CWP-5 |  | 2022-06-23
1 |  | PLI01 | F1.S1.DS.PLI01.UCA03-WGA11 | F1.S1.DS.PLI01.UCA03 | F1.X1.XSS01.FZ010_ZSC810B | Intrinsically Safe Cable, 2C, 1 mm2, 0.6/1kV Control Cable, Black Jacket | 24 VDC | H366404-00000-270-262-0063 | 30 | AG | Conduit to tray US1-IC-43,200-E28.5F13.5-01, Conduit to tray US1-IC-41,850-E29.5F15.5-01, conduit to instrument | CM001 | CM001 | CM001 | CWP-5 |  | 2022-06-23
1 |  | PLI01 | F1.S1.DS.PLI01.UCA03-WGA12 | F1.S1.DS.PLI01.UCA03 | F1.X1.XSS01.FZ011_ZSC811A | Intrinsically Safe Cable, 2C, 1 mm2, 0.6/1kV Control Cable, Black Jacket | 24 VDC | H366404-00000-270-262-0063 | 10 | AG | Conduit to tray US1-IC-43,200-E28.5F13.5-01, Conduit to instrument, as per corresponding instrument profile within Instrumentation & Controls MTO H363404-00000-270-222-0001 | CM001 | CM001 | CM001 | CWP-5 |  | 2022-06-23
1 |  | PLI01 | F1.S1.DS.PLI01.UCA03-WGA13 | F1.S1.DS.PLI01.UCA03 | F1.X1.XSS01.FZ011_ZSC811B | Intrinsically Safe Cable, 2C, 1 mm2, 0.6/1kV Control Cable, Black Jacket | 24 VDC | H366404-00000-270-262-0063 | 10 | AG | Conduit to tray US1-IC-43,200-E28.5F13.5-01, Conduit to instrument, as per corresponding instrument profile within Instrumentation & Controls MTO H363404-00000-270-222-0001 | CM001 | CM001 | CM001 | CWP-5 |  | 2022-06-23
1 |  | PLI01 | F1.S1.DS.PLI01.UCA03-WGA14 | F1.S1.DS.PLI01.UCA03 | F1.X1.XSS01.FZ012_ZSC812A | Intrinsically Safe Cable, 2C, 1 mm2, 0.6/1kV Control Cable, Black Jacket | 24 VDC | H366404-00000-270-262-0063 | 10 | AG | Conduit to tray US1-IC-43,200-E28.5F13.5-01, Conduit to instrument, as per corresponding instrument profile within Instrumentation & Controls MTO H363404-00000-270-222-0001 | CM001 | CM001 | CM001 | CWP-5 |  | 2022-06-23
1 |  | PLI01 | F1.S1.DS.PLI01.UCA03-WGA15 | F1.S1.DS.PLI01.UCA03 | F1.X1.XSS01.FZ012_ZSC812B | Intrinsically Safe Cable, 2C, 1 mm2, 0.6/1kV Control Cable, Black Jacket | 24 VDC | H366404-00000-270-262-0063 | 10 | AG | Conduit to tray US1-IC-43,200-E28.5F13.5-01, Conduit to instrument, as per corresponding instrument profile within Instrumentation & Controls MTO H363404-00000-270-222-0001 | CM001 | CM001 | CM001 | CWP-5 |  | 2022-06-23
1 |  | PLI01 | F1.S1.DS.UCA07-WGA23 | F1.S1.DS.UCA07 | F1.S1.DS.PLI01.CMA003_YL117 | Cable, 2C, 1.5 mm2, 300/500V Control Cable, Grey Jacket | 24 VDC | E363404-PJ008-270-216-0001 | 95 | AG | US1-IC-48,490-E27F15.5-01/US1-IC-48,040-E27F15.5-01, US1-C-IC-48,439-E28F15.5-01 TO 05/US1-C-IC-47,983-E28F15.5-01 TO 05, US1-IC-42,300-E28.2F15.5-01, US1-IC-42,300-E28.2F15.5-01, US1-IC-42,300-E31.5F15.5-01, US1-IC-42,050-E31.5F14.5-01, US1-IC-42,050-E31F13.5-01, US1-IC-42,300-E31F13.5-01, US1-IC-42,300-E30.5F12.5-01, Field run Conduit to Sampling Cabinet | CM001 | CM001 | CM001 | CWP-5 |  | 2022-06-23
1 |  | PLI01 | F1.S1.DS.UCA07-WDB03 | F1.S1.DS.UCA07 | F1.S1.DS.PLI01.CMA003_YL117 | Cable, 2C+PE, 2.5 mm2, 300 V Power Cable (24 VDC), Grey Jacket | 24 VDC | E363404-PJ008-270-216-0001 | 95 | AG | US1-IC-48,490-E27F15.5-01/US1-IC-48,040-E27F15.5-01, US1-C-IC-48,439-E28F15.5-01 TO 05/US1-C-IC-47,983-E28F15.5-01 TO 05, US1-IC-42,300-E28.2F15.5-01, US1-IC-42,300-E28.2F15.5-01, US1-IC-42,300-E31.5F15.5-01, US1-IC-42,050-E31.5F14.5-01, US1-IC-42,050-E31F13.5-01, US1-IC-42,300-E31F13.5-01, US1-IC-42,300-E30.5F12.5-01, Field run Conduit to Sampling Cabinet | CM001 | CM001 | CM001 | CWP-5 |  | 2022-06-23
1 |  | PLI01 | F1.S1.DS.UCA07-WGA30 | F1.S1.DS.UCA07 | F1.S1.DS.PLI01.CMA003_YA117 | Cable, 2C, 1.5 mm2, 300/500V Control Cable, Grey Jacket | 24 VDC | E363404-PJ008-270-216-0001 | 95 | AG | US1-IC-48,490-E27F15.5-01/US1-IC-48,040-E27F15.5-01, US1-C-IC-48,439-E28F15.5-01 TO 05/US1-C-IC-47,983-E28F15.5-01 TO 05, US1-IC-42,300-E28.2F15.5-01, US1-IC-42,300-E28.2F15.5-01, US1-IC-42,300-E31.5F15.5-01, US1-IC-42,050-E31.5F14.5-01, US1-IC-42,050-E31F13.5-01, US1-IC-42,300-E31F13.5-01, US1-IC-42,300-E30.5F12.5-01, Field run Conduit to Sampling Cabinet | CM001 | CM001 | CM001 | CWP-5 |  | 2022-06-23
1 |  | PLI01 | F1.S1.DS.UCA07-WDB10 | F1.S1.DS.UCA07 | F1.S1.DS.PLI01.CMA003_YA117 | Cable, 2C+PE, 2.5 mm2, 300 V Power Cable (24 VDC), Grey Jacket | 24 VDC | E363404-PJ008-270-216-0001 | 95 | AG | US1-IC-48,490-E27F15.5-01/US1-IC-48,040-E27F15.5-01, US1-C-IC-48,439-E28F15.5-01 TO 05/US1-C-IC-47,983-E28F15.5-01 TO 05, US1-IC-42,300-E28.2F15.5-01, US1-IC-42,300-E28.2F15.5-01, US1-IC-42,300-E31.5F15.5-01, US1-IC-42,050-E31.5F14.5-01, US1-IC-42,050-E31F13.5-01, US1-IC-42,300-E31F13.5-01, US1-IC-42,300-E30.5F12.5-01, Field run Conduit to Sampling Cabinet | CM001 | CM001 | CM001 | CWP-5 |  | 2022-06-23
1 |  | RRS01 | F1.S1.DS.UCA07-WGA27 | F1.S1.DS.UCA07 | F1.S1.DS.RRS01.CMA001_YL130 | Cable, 2C, 1.5 mm2, 300/500V Control Cable, Grey Jacket | 24 VDC | E363404-PJ008-270-216-0001 | 60 | AG | US1-IC-48,490-E27F15.5-01/US1-IC-48,040-E27F15.5-01, US1-C-IC-48,439-E28F15.5-01 TO 05/US1-C-IC-47,983-E28F15.5-01 TO 05, US1-IC-42,300-E28F15.5-01, US1-IC-42,300-E28.2F15.5-01, Field run Conduit to Sampling Cabinet | CM001 | CM001 | CM001 | CWP-5 |  | 2022-06-23
1 |  | RRS01 | F1.S1.DS.UCA07-WDB07 | F1.S1.DS.UCA07 | F1.S1.DS.RRS01.CMA001_YL130 | Cable, 2C+PE, 2.5 mm2, 300 V Power Cable (24 VDC), Grey Jacket | 24 VDC | E363404-PJ008-270-216-0001 | 60 | AG | US1-IC-48,490-E27F15.5-01/US1-IC-48,040-E27F15.5-01, US1-C-IC-48,439-E28F15.5-01 TO 05/US1-C-IC-47,983-E28F15.5-01 TO 05, US1-IC-42,300-E28F15.5-01, US1-IC-42,300-E28.2F15.5-01, Field run Conduit to Sampling Cabinet | CM001 | CM001 | CM001 | CWP-5 |  | 2022-06-23
1 |  | RRS01 | F1.S1.DS.UCA07-WGA34 | F1.S1.DS.UCA07 | F1.S1.DS.RRS01.CMA001_YA130 | Cable, 2C, 1.5 mm2, 300/500V Control Cable, Grey Jacket | 24 VDC | E363404-PJ008-270-216-0001 | 60 | AG | US1-IC-48,490-E27F15.5-01/US1-IC-48,040-E27F15.5-01, US1-C-IC-48,439-E28F15.5-01 TO 05/US1-C-IC-47,983-E28F15.5-01 TO 05, US1-IC-42,300-E28F15.5-01, US1-IC-42,300-E28.2F15.5-01, Field run Conduit to Sampling Cabinet | CM001 | CM001 | CM001 | CWP-5 |  | 2022-06-23
1 |  | RRS01 | F1.S1.DS.UCA07-WDB14 | F1.S1.DS.UCA07 | F1.S1.DS.RRS01.CMA001_YA130 | Cable, 2C+PE, 2.5 mm2, 300 V Power Cable (24 VDC), Grey Jacket | 24 VDC | E363404-PJ008-270-216-0001 | 60 | AG | US1-IC-48,490-E27F15.5-01/US1-IC-48,040-E27F15.5-01, US1-C-IC-48,439-E28F15.5-01 TO 05/US1-C-IC-47,983-E28F15.5-01 TO 05, US1-IC-42,300-E28F15.5-01, US1-IC-42,300-E28.2F15.5-01, Field run Conduit to Sampling Cabinet | CM001 | CM001 | CM001 | CWP-5 |  | 2022-06-23
0 |  | EFT01 | F1.S1.DS.EFT01.UCA02-WGA01 | F1.S1.DS.EFT01.UCA02 | F1.S1.DS.EFT01.CMA001_LIT102 | Intrinsically Safe Cable, 1PR, 1 mm2, 500 V Instrument Cable, Light Blue Jacket | 24 VDC | H366404-00000-270-262-0073-0001 | 30 | UG | Conduit US1-C-IC-34,163-E31.5F13.5-02 to top of F1.S1.DS.EFT01.CMA001 | CM001 | CM001 | CM001 | CWP-5 | Remote LI
0 |  | EFT01 | F1.S1.DS.EFT01.UCA02-WGA02 | F1.S1.DS.EFT01.UCA02 | F1.S1.DS.EFT01.CMA001_AIT115 | Intrinsically Safe Cable, 1PR, 1 mm2, 500 V Instrument Cable, Light Blue Jacket | 24 VDC | H366404-00000-270-262-0073-0001 | 25 | UG | Conduit US1-C-IC-34,163-E31.5F13.5-01 | CM001 | CM001 | CM001 | CWP-5 | Remote AE
0 |  | EFT01 | F1.S1.DS.EFT01.UCA02-WGA03 | F1.S1.DS.EFT01.UCA02 | F1.S1.DS.EFT01.GPB001_FIT116 | Intrinsically Safe Cable, 1PR, 1 mm2, 500 V Instrument Cable, Light Blue Jacket | 24 VDC | H366404-00000-270-262-0073-0001 | 25 | UG | Conduit US1-C-IC-34,163-E31.5F13.5-01 | CM001 | CM001 | CM001 | CWP-5
1 |  | EFT01 | F1.S1.DS.EFT01.UCA02-WGA16 | F1.S1.DS.EFT01.UCA02 | F1.S1.DS.EFT01.GPB001_DIT116 | Intrinsically Safe Cable, 1PR, 1 mm2, 500 V Instrument Cable, Light Blue Jacket | 24 VDC | H366404-00000-270-262-0079-0001 | 25 | UG | Conduit US1-C-IC-34,163-E31.5F13.5-01 | CM001 | CM001 | CM001 | CWP-5 | Part of F1.S1.DS.EFT01.GPB001_FIT116 | 2022-06-23
0 |  | EFT01 | F1.S1.DS.EFT01.UCA02-WGA04 | F1.S1.DS.EFT01.UCA02 | F1.S1.DS.EFT01.CMA001_TIT125 | Intrinsically Safe Cable, 1PR, 1 mm2, 500 V Instrument Cable, Light Blue Jacket | 24 VDC | H366404-00000-270-262-0073-0001 | 25 | UG | Conduit US1-C-IC-34,163-E31.5F13.5-01 | CM001 | CM001 | CM001 | CWP-5
0 |  | EFT01 | F1.S1.DS.EFT01.UCA02-WGA05 | F1.S1.DS.EFT01.UCA02 | F1.S1.DS.EFT01.CMA001_FIT130 | Intrinsically Safe Cable, 1PR, 1 mm2, 500 V Instrument Cable, Light Blue Jacket | 24 VDC | H366404-00000-270-262-0073-0002 | 25 | UG | Conduit US1-C-IC-34,371-E31.5F13.5-02 | CM001 | CM001 | CM001 | CWP-5 | Remote XMTR. CM001 will install and terminate 2 vendor provided cables(1 for electrode, 1 for the electromagnet)
0 |  | EFT01 | F1.S1.DS.EFT01.UCA02-WGA06 | F1.S1.DS.EFT01.UCA02 | F1.S1.DS.EFT01.CMA003_LIT201 | Intrinsically Safe Cable, 1PR, 1 mm2, 500 V Instrument Cable, Light Blue Jacket | 24 VDC | H366404-00000-270-262-0073-0002 | 25 | UG | Conduit US1-C-IC-34,163-E31.5F13.5-02 to top of F1.S1.DS.EFT01.CMA001 | CM001 | CM001 | CM001 | CWP-5 | Remote LI
0 |  | EFT01 | F1.S1.DS.EFT01.UCA02-WGA07 | F1.S1.DS.EFT01.UCA02 | F1.S1.DS.EFT01.GPA005_FIT212 | Intrinsically Safe Cable, 1PR, 1 mm2, 500 V Instrument Cable, Light Blue Jacket | 24 VDC | H366404-00000-270-262-0073-0002 | 20 | UG | Conduit US1-C-IC-34,371-E31.5F13.5-01 | CM001 | CM001 | CM001 | CWP-5 | Remote XMTR. CM001 will install and terminate 2 vendor provided cables(1 for electrode, 1 for the electromagnet)
0 |  | EFT01 | F1.S1.DS.EFT01.UCA02-WGA08 | F1.S1.DS.EFT01.UCA02 | F1.S1.DS.RUS01.GPB121_PIT608 | Intrinsically Safe Cable, 1PR, 1 mm2, 500 V Instrument Cable, Light Blue Jacket | 24 VDC | H366404-00000-270-262-0073-0002 | 25 | UG | Conduit US1-C-IC-34,371-E31.5F13.5-02 | CM001 | CM001 | CM001 | CWP-5
0 |  | EFT01 | F1.S1.DS.EFT01.UCA03-WGA01 | F1.S1.DS.EFT01.UCA03 | F1.S1.DS.EFT01.CMA002_LIT106 | Intrinsically Safe Cable, 1PR, 1 mm2, 500 V Instrument Cable, Light Blue Jacket | 24 VDC | H366404-00000-270-262-0074-0001 | 25 | UG | Conduit US1-C-IC-34,443-E30.5F13.5-02 up to top of F1.S1.DS.EFT01.CMA002 | CM001 | CM001 | CM001 | CWP-5 | Remote LI
0 |  | EFT01 | F1.S1.DS.EFT01.UCA03-WGA02 | F1.S1.DS.EFT01.UCA03 | F1.S1.DS.EFT01.CMA002_FIT117 | Intrinsically Safe Cable, 1PR, 1 mm2, 500 V Instrument Cable, Light Blue Jacket | 24 VDC | H366404-00000-270-262-0074-0001 | 25 | UG | Conduit US1-C-IC-34,443-E30.5F13.5-02 up to top of F1.S1.DS.EFT01.CMA002 | CM001 | CM001 | CM001 | CWP-5
0 |  | EFT01 | F1.S1.DS.EFT01.UCA03-WGA03 | F1.S1.DS.EFT01.UCA03 | F1.S1.DS.EFT01.CMA002_TIT119 | Intrinsically Safe Cable, 1PR, 1 mm2, 500 V Instrument Cable, Light Blue Jacket | 24 VDC | H366404-00000-270-262-0074-0001 | 20 | UG | Conduit US1-C-IC-34,443-E30.5F13.5-01 | CM001 | CM001 | CM001 | CWP-5
0 |  | EFT01 | F1.S1.DS.EFT01.UCA03-WGA04 | F1.S1.DS.EFT01.UCA03 | F1.S1.DS.EFT01.CMA002_AIT120 | Intrinsically Safe Cable, 1PR, 1 mm2, 500 V Instrument Cable, Light Blue Jacket | 24 VDC | H366404-00000-270-262-0074-0001 | 20 | UG | Conduit US1-C-IC-34,443-E30.5F13.5-01 | CM001 | CM001 | CM001 | CWP-5 | Remote AE
0 |  | EFT01 | F1.S1.DS.EFT01.UCA03-WGA05 | F1.S1.DS.EFT01.UCA03 | F1.S1.DS.EFT01.GPA003_PIT121 | Intrinsically Safe Cable, 1PR, 1 mm2, 500 V Instrument Cable, Light Blue Jacket | 24 VDC | H366404-00000-270-262-0074-0002 | 20 | UG | Conduit US1-C-IC-34,443-E30.5F13.5-01 | CM001 | CM001 | CM001 | CWP-5
0 |  | EFT01 | F1.S1.DS.EFT01.UCA03-WGA06 | F1.S1.DS.EFT01.UCA03 | F1.S1.DS.EFT01.GPA003_FIT122 | Intrinsically Safe Cable, 1PR, 1 mm2, 500 V Instrument Cable, Light Blue Jacket | 24 VDC | H366404-00000-270-262-0074-0002 | 20 | UG | Conduit US1-C-IC-34,443-E30.5F13.5-01 | CM001 | CM001 | CM001 | CWP-5 | Remote XMTR. CM001 will install and terminate 2 vendor provided cables(1 for electrode, 1 for the electromagnet)
0 |  | FPH01 | F1.S1.DS.FPH01.UCA01-WGA01 | F1.S1.DS.FPH01.UCA01 | F1.S1.DS.FPH01.CMA001_LIT502 | Intrinsically Safe Cable, 1PR, 1 mm2, 500 V Instrument Cable, Light Blue Jacket | 24 VDC | H366404-00000-270-262-0074-0002 | 30 | UG | Conduit US1-C-IC-34,393-E28F8-02 to top of F1.S1.DS.FPH01.CMA001 | CM001 | CM001 | CM001 | CWP-5 | Remote LI
0 |  | FPH01 | F1.S1.DS.FPH01.UCA01-WGA02 | F1.S1.DS.FPH01.UCA01 | F1.S1.DS.FPH01.CMA002_LIT506 | Intrinsically Safe Cable, 1PR, 1 mm2, 500 V Instrument Cable, Light Blue Jacket | 24 VDC | H366404-00000-270-262-0074-0002 | 30 | UG | Conduit US1-C-IC-34,393-E28F8-01 to top of F1.S1.DS.FPH01.CMA002 | CM001 | CM001 | CM001 | CWP-5 | Remote LI
0 |  | FPH01 | F1.S1.DS.FPH01.UCA01-WGA03 | F1.S1.DS.FPH01.UCA01 | F1.S1.DS.FPH01.CMA001_FIT515 | Intrinsically Safe Cable, 1PR, 1 mm2, 500 V Instrument Cable, Light Blue Jacket | 24 VDC | H366404-00000-270-262-0075-0001 | 30 | UG | Conduit US1-C-IC-34,393-E28F8-02 to top of F1.S1.DS.FPH01.CMA001 | CM001 | CM001 | CM001 | CWP-5
0 |  | FPH01 | F1.S1.DS.FPH01.UCA01-WGA04 | F1.S1.DS.FPH01.UCA01 | F1.S1.DS.FPH01.CMA002_FIT516 | Intrinsically Safe Cable, 1PR, 1 mm2, 500 V Instrument Cable, Light Blue Jacket | 24 VDC | H366404-00000-270-262-0075-0001 | 30 | UG | Conduit US1-C-IC-34,393-E28F8-01 to top of F1.S1.DS.FPH01.CMA002 | CM001 | CM001 | CM001 | CWP-5
0 |  | FPH01 | F1.S1.DS.FPH01.UCA02-WGA01 | F1.S1.DS.FPH01.UCA02 | F1.S1.DS.FPH01.GPB002_FIT511 | Intrinsically Safe Cable, 1PR, 1 mm2, 500 V Instrument Cable, Light Blue Jacket | 24 VDC | H366404-00000-270-262-0075-0001 | 20 | UG | Conduit US1-C-IC-34,393-E28F8-05 | CM001 | CM001 | CM001 | CWP-5
1 |  | FPH01 | F1.S1.DS.FPH01.UCA02-WGA19 | F1.S1.DS.FPH01.UCA02 | F1.S1.DS.FPH01.GPB002_DIT511 | Intrinsically Safe Cable, 1PR, 1 mm2, 500 V Instrument Cable, Light Blue Jacket | 24 VDC | H366404-00000-270-262-0079-0002 | 20 | UG | Conduit US1-C-IC-34,393-E28F8-05 | CM001 | CM001 | CM001 | CWP-5 |  | 2022-06-23
0 |  | FPH01 | F1.S1.DS.FPH01.UCA02-WGA02 | F1.S1.DS.FPH01.UCA02 | F1.S1.DS.FPH01.GPB002_PIT517 | Intrinsically Safe Cable, 1PR, 1 mm2, 500 V Instrument Cable, Light Blue Jacket | 24 VDC | H366404-00000-270-262-0075-0001 | 25 | UG | Conduit US1-C-IC-34,393-E28F8-03 | CM001 | CM001 | CM001 | CWP-5
0 |  | FPH01 | F1.S1.DS.FPH01.UCA02-WGA03 | F1.S1.DS.FPH01.UCA02 | F1.S1.DS.FPH01.GPB001_FIT518 | Intrinsically Safe Cable, 1PR, 1 mm2, 500 V Instrument Cable, Light Blue Jacket | 24 VDC | H366404-00000-270-262-0075-0002 | 20 | UG | Conduit US1-C-IC-34,393-E28F8-04 | CM001 | CM001 | CM001 | CWP-5
1 |  | FPH01 | F1.S1.DS.FPH01.UCA02-WGA20 | F1.S1.DS.FPH01.UCA02 | F1.S1.DS.FPH01.GPB001_DIT518 | Intrinsically Safe Cable, 1PR, 1 mm2, 500 V Instrument Cable, Light Blue Jacket | 24 VDC | H366404-00000-270-262-0079-0002 | 20 | UG | Conduit US1-C-IC-34,393-E28F8-04 | CM001 | CM001 | CM001 | CWP-5 |  | 2022-06-23
0 |  | FPH01 | F1.S1.DS.FPH01.UCA02-WGA04 | F1.S1.DS.FPH01.UCA02 | F1.S1.DS.FPH01.GPB002_TIT520 | Intrinsically Safe Cable, 1PR, 1 mm2, 500 V Instrument Cable, Light Blue Jacket | 24 VDC | H366404-00000-270-262-0075-0002 | 25 | UG | Conduit US1-C-IC-34,393-E28F8-03 | CM001 | CM001 | CM001 | CWP-5
2 |  | FPH01 | F1.S1.DS.FPH01.UCA01-WGA09 | F1.S1.DS.FPH01.UCA01 | F1.S1.DS.RUS01.XM01_PIT501 | Intrinsically Safe Cable, 1PR, 1 mm2, 500 V Instrument Cable, Light Blue Jacket | 24 VDC | H366404-00000-270-262-0075-0002 | 20 | AG | Tray US1-IC-36,233-E28F8-01, tray US1-IC-40,364-E28F8-01, conduit to instrument | CM001 | CM001 | CM001 | CWP-5 |  | 2022-07-28
0 |  | FPH01 | F1.S1.DS.FPH01.UCA02-WGA06 | F1.S1.DS.FPH01.UCA02 | F1.S1.DS.RUS01.XM01_FIT504 | Intrinsically Safe Cable, 1PR, 1 mm2, 500 V Instrument Cable, Light Blue Jacket | 24 VDC | H366404-00000-270-262-0075-0002 | 20 | AG | Tray US1-IC-36,233-E28F8-01, tray US1-IC-40,364-E28F8-01, tray US1-IC-40,364-E28.2F8-02, conduit to instrument | CM001 | CM001 | CM001 | CWP-5 | Remote XMTR. CM001 will install and terminate 2 vendor provided cables(1 for electrode, 1 for the electromagnet)
0 |  | OGT01 | F1.S1.DS.OGT01.UCA01-WGA01 | F1.S1.DS.OGT01.UCA01 | F1.S1.DS.OGT01.HSB001_TIT203 | Intrinsically Safe Cable, 1PR, 1 mm2, 500 V Instrument Cable, Light Blue Jacket | 24 VDC | H366404-00000-270-262-0076-0001 | 30 | AG | Conduit to instrument, as per corresponding instrument profile within Instrumentation & Controls MTO H363404-00000-270-222-0001 | CM001 | CM001 | CM001 | CWP-5
0 |  | OGT01 | F1.S1.DS.OGT01.UCA01-WGA02 | F1.S1.DS.OGT01.UCA01 | F1.S1.DS.OGT01.HSB001_PIT204 | Intrinsically Safe Cable, 1PR, 1 mm2, 500 V Instrument Cable, Light Blue Jacket | 24 VDC | H366404-00000-270-262-0076-0001 | 30 | AG | Conduit to instrument, as per corresponding instrument profile within Instrumentation & Controls MTO H363404-00000-270-222-0001 | CM001 | CM001 | CM001 | CWP-5
1 |  | OGT01 | F1.S1.DS.OGT01.UCA01-WGA03 | F1.S1.DS.OGT01.UCA01 | F1.S1.DS.OGT01.HSB001_PDIT207 | Intrinsically Safe Cable, 1PR, 1 mm2, 500 V Instrument Cable, Light Blue Jacket | 24 VDC | H366404-00000-270-262-0076-0001 | 25 | AG | Conduit to instrument, as per corresponding instrument profile within Instrumentation & Controls MTO H363404-00000-270-222-0001 | CM001 | CM001 | CM001 | CWP-5 |  | 2022-06-23
0 |  | OGT01 | F1.S1.DS.OGT01.UCA01-WGA04 | F1.S1.DS.OGT01.UCA01 | F1.S1.DS.OGT01.CMA001_FIT218 | Intrinsically Safe Cable, 1PR, 1 mm2, 500 V Instrument Cable, Light Blue Jacket | 24 VDC | H366404-00000-270-262-0076-0001 | 20 | AG | Conduit to instrument, as per corresponding instrument profile within Instrumentation & Controls MTO H363404-00000-270-222-0001 | CM001 | CM001 | CM001 | CWP-5
0 |  | OGT01 | F1.S1.DS.OGT01.UCA01-WGA05 | F1.S1.DS.OGT01.UCA01 | F1.S1.DS.OGT01.CMA001_LIT219 | Intrinsically Safe Cable, 1PR, 1 mm2, 500 V Instrument Cable, Light Blue Jacket | 24 VDC | H366404-00000-270-262-0076-0002 | 20 | AG | Conduit to instrument, as per corresponding instrument profile within Instrumentation & Controls MTO H363404-00000-270-222-0001 | CM001 | CM001 | CM001 | CWP-5 | Remote LI
0 |  | OGT01 | F1.S1.DS.OGT01.UCA01-WGA06 | F1.S1.DS.OGT01.UCA01 | F1.S1.DS.OGT01.HSB001_FIT220 | Intrinsically Safe Cable, 1PR, 1 mm2, 500 V Instrument Cable, Light Blue Jacket | 24 VDC | H366404-00000-270-262-0076-0002 | 25 | AG | Conduit to instrument, as per corresponding instrument profile within Instrumentation & Controls MTO H363404-00000-270-222-0001 | CM001 | CM001 | CM001 | CWP-5
1 |  | OGT01 | F1.S1.DS.OGT01.UCA01-WGA07 | F1.S1.DS.OGT01.UCA01 | F1.S1.DS.OGT01.HSB001_LIT231 | Intrinsically Safe Cable, 1PR, 1 mm2, 500 V Instrument Cable, Light Blue Jacket | 24 VDC | H366404-00000-270-262-0076-0002 | 25 | AG | Conduit to instrument, as per corresponding instrument profile within Instrumentation & Controls MTO H363404-00000-270-222-0001 | CM001 | CM001 | CM001 | CWP-5 | Remote LI | 2022-06-23
2 |  | OGT01 | F1.S1.DS.OGT01.UCA01-WDB03 | F1.S1.DS.OGT01.UCA01 | F1.S1.DS.OGT01.HSB001_LIT231 | Intrinsically Safe Cable, 2C+PE, 2.5 mm2, 0.6/1 kV Power Cable (24 VDC), Black Jacket | 24 VDC | H366404-00000-270-262-0076-0002 | 25 | AG | Conduit to instrument, as per corresponding instrument profile within Instrumentation & Controls MTO H363404-00000-270-222-0001 | CM001 | CM001 | CM001 | CWP-5 |  | 2022-07-28
1 |  | OGT01 | F1.S1.DS.OGT01.UCA01-WGA08 | F1.S1.DS.OGT01.UCA01 | F1.S1.DS.OGT01.GPB001_FIT232 | Intrinsically Safe Cable, 1PR, 1 mm2, 500 V Instrument Cable, Light Blue Jacket | 24 VDC | H366404-00000-270-262-0076-0002 | 35 | AG | Conduit to instrument, as per corresponding instrument profile within Instrumentation & Controls MTO H363404-00000-270-222-0001 | CM001 | CM001 | CM001 | CWP-5 |  | 2022-06-23
2 |  | OGT01 | F1.S1.DS.OGT01.UCA01-WDB04 | F1.S1.DS.OGT01.UCA01 | F1.S1.DS.OGT01.GPB001_FIT232 | Intrinsically Safe Cable, 2C+PE, 2.5 mm2, 0.6/1 kV Power Cable (24 VDC), Black Jacket | 24 VDC | H366404-00000-270-262-0076-0002 | 35 | AG | Conduit to instrument, as per corresponding instrument profile within Instrumentation & Controls MTO H363404-00000-270-222-0001 | CM001 | CM001 | CM001 | CWP-5 |  | 2022-07-28
1 |  | F1.S1.DS | F1.S1.DS.UCA05-WGA26 | F1.S1.DS.UCA05 | F1.S1.DS.OGT01.UCA03 | Cable, 1PR, 1.5 mm2, 300 V Instrument Cable, Grey Jacket | 24 VDC | H366404-00000-270-262-0105-0002 | 130 | AG | US1-IC-48,490-E27F15.5-01/US1-IC-48,040-E27F15.5-01, US1-C-IC-48,439-E28F15.5-01 TO 05/US1-C-IC-47,983-E28F15.5-01 TO 05, US1-IC-42,300-E28.2F15.5-01, US1-IC-42,300-E28.2F15.5-01, US1-IC-42,300-E31.5F15.5-01, US1-IC-42,050-E31.5F14.5-01, US1-IC-42,500-E31.5F12.5-01, US1-IC-42,500-E32.8F11.3-01, US1-IC-42,500-E33F11.3-01, US1-IC-43,550-E32.8F11-01, US1-IC-42,665-E32.8F10-01, US1-IC-39,700-E32.8F9-01, US1-IC-39,550-E32.8F9-01, US1-IC-39,550-E32.8F8-01 | CM001 | CM001 | CM001 | CWP-5 |  | 2022-06-23
1 |  | F1.S1.DS | F1.S1.DS.UCA05-WDB11 | F1.S1.DS.UCA05 | F1.S1.DS.OGT01.UCA03 | Cable, 2C+PE, 2.5 mm2, 300 V Power Cable (24 VDC), Grey Jacket | 24 VDC | H366404-00000-270-262-0105-0002 | 130 | AG | US1-IC-48,490-E27F15.5-01/US1-IC-48,040-E27F15.5-01, US1-C-IC-48,439-E28F15.5-01 TO 05/US1-C-IC-47,983-E28F15.5-01 TO 05, US1-IC-42,300-E28.2F15.5-01, US1-IC-42,300-E28.2F15.5-01, US1-IC-42,300-E31.5F15.5-01, US1-IC-42,050-E31.5F14.5-01, US1-IC-42,500-E31.5F12.5-01, US1-IC-42,500-E32.8F11.3-01, US1-IC-42,500-E33F11.3-01, US1-IC-43,550-E32.8F11-01, US1-IC-42,665-E32.8F10-01, US1-IC-39,700-E32.8F9-01, US1-IC-39,550-E32.8F9-01, US1-IC-39,550-E32.8F8-01 | CM001 | CM001 | CM001 | CWP-5 |  | 2022-06-23
1 |  | OGT01 | F1.S1.DS.OGT01.UCA03-WGA01 | F1.S1.DS.OGT01.UCA03 | F1.S1.DS.OGT01.HSB001_ZT233 | VENDOR SUPPLIED SENSOR CABLE | 24 VDC | H366404-00000-270-262-0105-0002 | As Supplied | AG | Conduit to instrument, as per corresponding instrument profile within Instrumentation & Controls MTO H363404-00000-270-222-0001 | PM072 | CM001 | CM001 | CWP-5 |  | 2022-06-23
1 |  | OGT01 | F1.S1.DS.OGT01.UCA01-WGA10 | F1.S1.DS.OGT01.UCA01 | F1.S1.DS.OGT01.HSB001_ZT234 | Intrinsically Safe Cable, 1PR, 1 mm2, 500 V Instrument Cable, Light Blue Jacket | 24 VDC | H366404-00000-270-262-0077-0001 | 30 | AG | Conduit to instrument, as per corresponding instrument profile within Instrumentation & Controls MTO H363404-00000-270-222-0001 | CM001 | CM001 | CM001 | CWP-5 |  | 2022-06-23
0 |  | OGT01 | F1.S1.DS.OGT01.UCA02-WGA01 | F1.S1.DS.OGT01.UCA02 | F1.S1.DS.OGT01.GQB001_TIT212 | Intrinsically Safe Cable, 1PR, 1 mm2, 500 V Instrument Cable, Light Blue Jacket | 24 VDC | H366404-00000-270-262-0077-0001 | 40 | AG | Tray US1-IC-42,815-E32.8F11-01, tray US1-IC-43,555-E32.8F11-01, tray US1-IC-42,200-E33F11-01, conduit to instrument | CM001 | CM001 | CM001 | CWP-5
0 |  | OGT01 | F1.S1.DS.OGT01.UCA02-WGA02 | F1.S1.DS.OGT01.UCA02 | F1.S1.DS.OGT01.GQB001_PIT213 | Intrinsically Safe Cable, 1PR, 1 mm2, 500 V Instrument Cable, Light Blue Jacket | 24 VDC | H366404-00000-270-262-0077-0001 | 40 | AG | Tray US1-IC-42,815-E32.8F11-01, tray US1-IC-43,555-E32.8F11-01, tray US1-IC-42,200-E33F11-01, conduit to instrument | CM001 | CM001 | CM001 | CWP-5
0 |  | OGT01 | F1.S1.DS.OGT01.UCA02-WGA03 | F1.S1.DS.OGT01.UCA02 | F1.S1.DS.OGT01.GQB002_VT223 | Intrinsically Safe Cable, 1PR, 1 mm2, 500 V Instrument Cable, Light Blue Jacket | 24 VDC | H366404-00000-270-262-0077-0002 | 45 | AG | Tray US1-IC-42,815-E32.8F11-01, tray US1-IC-43,555-E32.8F11-01, tray US1-IC-42,200-E33F11-01, tray US1-IC-42,200-E33F11-02, tray US1-IC-39,661-E33F11-01, conduit to instrument | CM001 | CM001 | CM001 | CWP-5
0 |  | OGT01 | F1.S1.DS.OGT01.UCA02-WGA04 | F1.S1.DS.OGT01.UCA02 | F1.S1.DS.OGT01.GQB002_VT224 | Intrinsically Safe Cable, 1PR, 1 mm2, 500 V Instrument Cable, Light Blue Jacket | 24 VDC | H366404-00000-270-262-0077-0002 | 45 | AG | Tray US1-IC-42,815-E32.8F11-01, tray US1-IC-43,555-E32.8F11-01, tray US1-IC-42,200-E33F11-01, tray US1-IC-42,200-E33F11-02, tray US1-IC-39,661-E33F11-01, conduit to instrument | CM001 | CM001 | CM001 | CWP-5
1 |  | OGT01 | F1.S1.DS.OGT01.UCA02-WGA05 | F1.S1.DS.OGT01.UCA02 | F1.S1.DS.OGT01.GQB001_VT225 | Intrinsically Safe Cable, 1PR, 1 mm2, 500 V Instrument Cable, Light Blue Jacket | 24 VDC | H366404-00000-270-262-0077-0002 | 50 | AG | Tray US1-IC-42,815-E32.8F11-01, tray US1-IC-43,555-E32.8F11-01, tray US1-IC-42,200-E33F11-01, tray US1-IC-42,200-E33F11-02, tray US1-IC-39,661-E33F11-01, conduit to instrument | CM001 | CM001 | CM001 | CWP-5 |  | 2022-06-23
1 |  | OGT01 | F1.S1.DS.OGT01.UCA02-WGA06 | F1.S1.DS.OGT01.UCA02 | F1.S1.DS.OGT01.GQB001_VT226 | Intrinsically Safe Cable, 1PR, 1 mm2, 500 V Instrument Cable, Light Blue Jacket | 24 VDC | H366404-00000-270-262-0077-0002 | 50 | AG | Tray US1-IC-42,815-E32.8F11-01, tray US1-IC-43,555-E32.8F11-01, tray US1-IC-42,200-E33F11-01, tray US1-IC-42,200-E33F11-02, tray US1-IC-39,661-E33F11-01, conduit to instrument | CM001 | CM001 | CM001 | CWP-5 |  | 2022-06-23
1 |  | OGT01 | F1.S1.DS.UCA07-WGA05 | F1.S1.DS.UCA07 | F1.S1.DS.OGT01.GQB001_AIT227A | Cable, 1TR, 1.5 mm2, 300 V Instrument Cable, Grey Jacket | 24 VDC | H366404-00000-270-262-0106-0001 | 130 | AG | US1-IC-48,490-E27F15.5-01/US1-IC-48,040-E27F15.5-01, US1-C-IC-48,439-E28F15.5-01 TO 05/US1-C-IC-47,983-E28F15.5-01 TO 05, US1-IC-42,300-E28.2F15.5-01, US1-IC-42,300-E28.2F15.5-01, US1-IC-42,300-E31.5F15.5-01, US1-IC-42,050-E31.5F14.5-01, US1-IC-42,500-E31.5F12.5-01, US1-IC-42,500-E32.8F11.3-01, US1-IC-42,500-E33F11.3-01, US1-IC-43,550-E32.8F11-01, US1-IC-42,665-E32.8F10-01, US1-IC-39,700-E32.8F9-01, US1-IC-39,550-E32.8F9-01, US1-IC-39,550-E32.8F8-01 | CM001 | CM001 | CM001 | CWP-5 |  | 2022-06-23
1 |  | OGT01 | F1.S1.DS.UCA07-WGA39 | F1.S1.DS.UCA07 | F1.S1.DS.OGT01.GQB001_FSL227A | Cable, 2C, 1.5 mm2, 300/500V Control Cable, Grey Jacket | 24 VDC | E363404-PJ008-270-216-0001 | 130 | AG | US1-IC-48,490-E27F15.5-01/US1-IC-48,040-E27F15.5-01, US1-C-IC-48,439-E28F15.5-01 TO 05/US1-C-IC-47,983-E28F15.5-01 TO 05, US1-IC-42,300-E28.2F15.5-01, US1-IC-42,300-E28.2F15.5-01, US1-IC-42,300-E31.5F15.5-01, US1-IC-42,050-E31.5F14.5-01, US1-IC-42,500-E31.5F12.5-01, US1-IC-42,500-E32.8F11.3-01, US1-IC-42,500-E33F11.3-01, US1-IC-43,550-E32.8F11-01, US1-IC-42,665-E32.8F10-01, US1-IC-39,700-E32.8F9-01, US1-IC-39,550-E32.8F9-01, US1-IC-39,550-E32.8F8-01 | CM001 | CM001 | CM001 | CWP-5 |  | 2022-06-23
1 |  | OGT01 | F1.S1.DS.UCA07-WGA13 | F1.S1.DS.UCA07 | F1.S1.DS.OGT01.GQB001_AIT227B | Cable, 1TR, 1.5 mm2, 300 V Instrument Cable, Grey Jacket | 24 VDC | H366404-00000-270-262-0106-0002 | 130 | AG | US1-IC-48,490-E27F15.5-01/US1-IC-48,040-E27F15.5-01, US1-C-IC-48,439-E28F15.5-01 TO 05/US1-C-IC-47,983-E28F15.5-01 TO 05, US1-IC-42,300-E28.2F15.5-01, US1-IC-42,300-E28.2F15.5-01, US1-IC-42,300-E31.5F15.5-01, US1-IC-42,050-E31.5F14.5-01, US1-IC-42,500-E31.5F12.5-01, US1-IC-42,500-E32.8F11.3-01, US1-IC-42,500-E33F11.3-01, US1-IC-43,550-E32.8F11-01, US1-IC-42,665-E32.8F10-01, US1-IC-39,700-E32.8F9-01, US1-IC-39,550-E32.8F9-01, US1-IC-39,550-E32.8F8-01 | CM001 | CM001 | CM001 | CWP-5 |  | 2022-06-23
2 |  | OGT01 | F1.S1.DS.OGT01.UCA01-WGA17 | F1.S1.DS.OGT01.UCA01 | F1.S1.DS.OGT01.GPB001_FSL247 | Cable, 2C, 1.5 mm2, 300/500V Control Cable, Grey Jacket |  |  | 130 | AG | US1-IC-48,490-E27F15.5-01/US1-IC-48,040-E27F15.5-01, US1-C-IC-48,439-E28F15.5-01 TO 05/US1-C-IC-47,983-E28F15.5-01 TO 05, US1-IC-42,300-E28.2F15.5-01, US1-IC-42,300-E28.2F15.5-01, US1-IC-42,300-E31.5F15.5-01, US1-IC-42,050-E31.5F14.5-01, US1-IC-42,500-E31.5F12.5-01, US1-IC-42,500-E32.8F11.3-01, US1-IC-42,500-E33F11.3-01, US1-IC-43,550-E32.8F11-01, US1-IC-42,665-E32.8F10-01, US1-IC-39,700-E32.8F9-01, US1-IC-39,550-E32.8F9-01, US1-IC-39,550-E32.8F8-01 | CM001 | CM001 | CM001 | CWP-5 |  | 2022-07-28
1 |  | OGT01 | F1.S1.DS.UCA07-WGA46 | F1.S1.DS.UCA07 | F1.S1.DS.OGT01.GQB001_FSL227B | Cable, 2C, 1.5 mm2, 300/500V Control Cable, Grey Jacket | 24 VDC | E363404-PJ008-270-216-0001 | 130 | AG | US1-IC-48,490-E27F15.5-01/US1-IC-48,040-E27F15.5-01, US1-C-IC-48,439-E28F15.5-01 TO 05/US1-C-IC-47,983-E28F15.5-01 TO 05, US1-IC-42,300-E28.2F15.5-01, US1-IC-42,300-E28.2F15.5-01, US1-IC-42,300-E31.5F15.5-01, US1-IC-42,050-E31.5F14.5-01, US1-IC-42,500-E31.5F12.5-01, US1-IC-42,500-E32.8F11.3-01, US1-IC-42,500-E33F11.3-01, US1-IC-43,550-E32.8F11-01, US1-IC-42,665-E32.8F10-01, US1-IC-39,700-E32.8F9-01, US1-IC-39,550-E32.8F9-01, US1-IC-39,550-E32.8F8-01 | CM001 | CM001 | CM001 | CWP-5 |  | 2022-06-23
0 |  | OGT01 | F1.S1.DS.OGT01.UCA02-WGA08 | F1.S1.DS.OGT01.UCA02 | F1.S1.DS.OGT01.GQB002_TT235 | Intrinsically Safe Cable, 1PR, 1 mm2, 500 V Instrument Cable, Light Blue Jacket | 24 VDC | H366404-00000-270-262-0078-0001 | 45 | AG | Tray US1-IC-42,815-E32.8F11-01, tray US1-IC-43,555-E32.8F11-01, tray US1-IC-42,200-E33F11-01, tray US1-IC-42,200-E33F11-02, tray US1-IC-39,661-E33F11-01, conduit to instrument | CM001 | CM001 | CM001 | CWP-5
0 |  | OGT01 | F1.S1.DS.OGT01.UCA02-WGA09 | F1.S1.DS.OGT01.UCA02 | F1.S1.DS.OGT01.GQB002_TT236 | Intrinsically Safe Cable, 1PR, 1 mm2, 500 V Instrument Cable, Light Blue Jacket | 24 VDC | H366404-00000-270-262-0078-0001 | 45 | AG | Tray US1-IC-42,815-E32.8F11-01, tray US1-IC-43,555-E32.8F11-01, tray US1-IC-42,200-E33F11-01, tray US1-IC-42,200-E33F11-02, tray US1-IC-39,661-E33F11-01, conduit to instrument | CM001 | CM001 | CM001 | CWP-5
0 |  | OGT01 | F1.S1.DS.OGT01.UCA02-WGA10 | F1.S1.DS.OGT01.UCA02 | F1.S1.DS.OGT01.GQB001_TT237 | Intrinsically Safe Cable, 1PR, 1 mm2, 500 V Instrument Cable, Light Blue Jacket | 24 VDC | H366404-00000-270-262-0078-0001 | 50 | AG | Tray US1-IC-42,815-E32.8F11-01, tray US1-IC-43,555-E32.8F11-01, tray US1-IC-42,200-E33F11-01, tray US1-IC-42,200-E33F11-02, tray US1-IC-39,661-E33F11-01, conduit to instrument | CM001 | CM001 | CM001 | CWP-5
0 |  | OGT01 | F1.S1.DS.OGT01.UCA02-WGA11 | F1.S1.DS.OGT01.UCA02 | F1.S1.DS.OGT01.GQB001_TT238 | Intrinsically Safe Cable, 1PR, 1 mm2, 500 V Instrument Cable, Light Blue Jacket | 24 VDC | H366404-00000-270-262-0078-0002 | 50 | AG | Tray US1-IC-42,815-E32.8F11-01, tray US1-IC-43,555-E32.8F11-01, tray US1-IC-42,200-E33F11-01, tray US1-IC-42,200-E33F11-02, tray US1-IC-39,661-E33F11-01, conduit to instrument | CM001 | CM001 | CM001 | CWP-5
0 |  | OGT01 | F1.S1.DS.OGT01.UCA02-WGA12 | F1.S1.DS.OGT01.UCA02 | F1.S1.DS.RUS01.XM01_FIT325 | Intrinsically Safe Cable, 1PR, 1 mm2, 500 V Instrument Cable, Light Blue Jacket | 24 VDC | H366404-00000-270-262-0078-0002 | 20 | AG | Tray US1-IC-42,815-E32.8F11-01, conduit to instrument | CM001 | CM001 | CM001 | CWP-5
1 | DELETED | EFT01 | F1.S1.DS.EFT01.UCA03-WGA07 | F1.S1.DS.EFT01.UCA03 | F1.S1.DS.EFT01.GPA003_LT115 | Intrinsically Safe Cable, 1PR, 1 mm2, 500 V Instrument Cable, Light Blue Jacket | 24 VDC | H366404-00000-270-262-0078-0002 | 20 | UG | Conduit US1-C-IC-34,443-E30.5F13.5-01 | CM001 | CM001 | CM001 | CWP-5 |  | 2022-06-23
1 | DELETED | EFT01 | F1.S1.DS.EFT01.UCA02-WGA09 | F1.S1.DS.EFT01.UCA02 | F1.S1.DS.EFT01.GPA005_LT205 | Intrinsically Safe Cable, 1PR, 1 mm2, 500 V Instrument Cable, Light Blue Jacket | 24 VDC | H366404-00000-270-262-0078-0002 | 20 | UG | Conduit US1-C-IC-34,371-E31.5F13.5-01 | CM001 | CM001 | CM001 | CWP-5 |  | 2022-06-23
0 |  | FPH01 | F1.S1.DS.FPH01.UCA02-WGA07 | F1.S1.DS.FPH01.UCA02 | F1.S1.DS.RUS01.EGC03_TIT816 | Intrinsically Safe Cable, 1PR, 1 mm2, 500 V Instrument Cable, Light Blue Jacket | 24 VDC | H366404-00000-270-262-0079-0001 | 30 | AG | Tray US1-IC-36,233-E28F8-01, tray US1-IC-40,364-E28F8-01, conduit to instrument | CM001 | CM001 | CM001 | CWP-5
0 |  | FPH01 | F1.S1.DS.FPH01.UCA02-WGA08 | F1.S1.DS.FPH01.UCA02 | F1.S1.DS.RUS01.EGC03_TIT817 | Intrinsically Safe Cable, 1PR, 1 mm2, 500 V Instrument Cable, Light Blue Jacket | 24 VDC | H366404-00000-270-262-0079-0001 | 10 | AG | Tray US1-IC-36,233-E28F8-01, tray US1-IC-40,364-E28F8-01, conduit to instrument | CM001 | CM001 | CM001 | CWP-5
0 |  | FPH01 | F1.S1.DS.FPH01.UCA02-WGA09 | F1.S1.DS.FPH01.UCA02 | F1.S1.DS.RUS01.EGC03_FIT818 | Intrinsically Safe Cable, 1PR, 1 mm2, 500 V Instrument Cable, Light Blue Jacket | 24 VDC | H366404-00000-270-262-0079-0001 | 10 | AG | Tray US1-IC-36,233-E28F8-01, tray US1-IC-40,364-E28F8-01, conduit to instrument | CM001 | CM001 | CM001 | CWP-5 | Remote XMTR. CM001 will install and terminate 2 vendor provided cables(1 for electrode, 1 for the electromagnet)
0 |  | EFT01 | F1.S1.DS.EFT01.UCA02-WGA10 | F1.S1.DS.EFT01.UCA02 | F1.S1.DS.EFT01.CMA001_ACV131 | Intrinsically Safe Cable, 1PR, 1 mm2, 500 V Instrument Cable, Light Blue Jacket | 24 VDC | H366404-00000-270-262-0080-0001 | 25 | UG | Conduit US1-C-IC-34,371-E31.5F13.5-02 | CM001 | CM001 | CM001 | CWP-5
0 |  | EFT01 | F1.S1.DS.EFT01.UCA02-WGA11 | F1.S1.DS.EFT01.UCA02 | F1.S1.DS.RUS01.GPB121_PCV608 | Intrinsically Safe Cable, 1PR, 1 mm2, 500 V Instrument Cable, Light Blue Jacket | 24 VDC | H366404-00000-270-262-0080-0001 | 25 | UG | Conduit US1-C-IC-34,371-E31.5F13.5-02 | CM001 | CM001 | CM001 | CWP-5
0 |  | EFT01 | F1.S1.DS.EFT01.UCA03-WGA08 | F1.S1.DS.EFT01.UCA03 | F1.S1.DS.EFT01.CMA002_ACV120 | Intrinsically Safe Cable, 1PR, 1 mm2, 500 V Instrument Cable, Light Blue Jacket | 24 VDC | H366404-00000-270-262-0080-0001 | 25 | UG | Conduit US1-C-IC-34,443-E30.5F13.5-02 up to top of F1.S1.DS.EFT01.CMA002 | CM001 | CM001 | CM001 | CWP-5
0 |  | EFT01 | F1.S1.DS.EFT01.UCA03-WGA09 | F1.S1.DS.EFT01.UCA03 | F1.S1.DS.EFT01.GPA003_FCV127 | Intrinsically Safe Cable, 1PR, 1 mm2, 500 V Instrument Cable, Light Blue Jacket | 24 VDC | H366404-00000-270-262-0080-0001 | 25 | UG | Conduit US1-C-IC-34,443-E30.5F13.5-02 up to top of F1.S1.DS.EFT01.CMA002 | CM001 | CM001 | CM001 | CWP-5
0 |  | FPH01 | F1.S1.DS.FPH01.UCA01-WGA05 | F1.S1.DS.FPH01.UCA01 | F1.S1.DS.FPH01.CMA001_FCV515 | Intrinsically Safe Cable, 1PR, 1 mm2, 500 V Instrument Cable, Light Blue Jacket | 24 VDC | H366404-00000-270-262-0080-0002 | 30 | UG | Conduit US1-C-IC-34,393-E28F8-02 to top of F1.S1.DS.FPH01.CMA001 | CM001 | CM001 | CM001 | CWP-5
0 |  | FPH01 | F1.S1.DS.FPH01.UCA01-WGA06 | F1.S1.DS.FPH01.UCA01 | F1.S1.DS.FPH01.CMA002_FCV516 | Intrinsically Safe Cable, 1PR, 1 mm2, 500 V Instrument Cable, Light Blue Jacket | 24 VDC | H366404-00000-270-262-0080-0002 | 30 | UG | Conduit US1-C-IC-34,393-E28F8-01 to top of F1.S1.DS.FPH01.CMA002 | CM001 | CM001 | CM001 | CWP-5
0 |  | FPH01 | F1.S1.DS.FPH01.UCA02-WGA10 | F1.S1.DS.FPH01.UCA02 | F1.S1.DS.RUS01.EGC03_FCV818 | Intrinsically Safe Cable, 1PR, 1 mm2, 500 V Instrument Cable, Light Blue Jacket | 24 VDC | H366404-00000-270-262-0080-0002 | 10 | AG | Tray US1-IC-36,233-E28F8-01, tray US1-IC-40,364-E28F8-01, conduit to instrument | CM001 | CM001 | CM001 | CWP-5
1 |  | OGT01 | F1.S1.DS.OGT01.UCA01-WGA11 | F1.S1.DS.OGT01.UCA01 | F1.S1.DS.OGT01.HSB001_LCV234 | Intrinsically Safe Cable, 1PR, 1 mm2, 500 V Instrument Cable, Light Blue Jacket | 24 VDC | H366404-00000-270-262-0080-0002 | 15 | AG | Conduit to instrument, as per corresponding instrument profile within Instrumentation & Controls MTO H363404-00000-270-222-0001 | CM001 | CM001 | CM001 | CWP-5 |  | 2022-06-23
0 |  | OGT01 | F1.S1.DS.OGT01.UCA02-WGA13 | F1.S1.DS.OGT01.UCA02 | F1.S1.DS.OGT01.GQB001_HCV208 | Intrinsically Safe Cable, 1PR, 1 mm2, 500 V Instrument Cable, Light Blue Jacket | 24 VDC | H366404-00000-270-262-0081-0001 | 45 | AG | Tray US1-IC-42,815-E32.8F11-01, tray US1-IC-43,555-E32.8F11-01, tray US1-IC-42,200-E33F11-01, tray US1-IC-42,200-E33F11-02, tray US1-IC-39,661-E33F11-01, conduit to instrument | CM001 | CM001 | CM001 | CWP-5
0 |  | OGT01 | F1.S1.DS.OGT01.UCA02-WGA14 | F1.S1.DS.OGT01.UCA02 | F1.S1.DS.OGT01.GQB002_HCV209 | Intrinsically Safe Cable, 1PR, 1 mm2, 500 V Instrument Cable, Light Blue Jacket | 24 VDC | H366404-00000-270-262-0081-0001 | 40 | AG | Tray US1-IC-42,815-E32.8F11-01, tray US1-IC-43,555-E32.8F11-01, tray US1-IC-42,200-E33F11-01, tray US1-IC-42,200-E33F11-02, tray US1-IC-39,661-E33F11-01, conduit to instrument | CM001 | CM001 | CM001 | CWP-5
2A |  | OGT01 | F1.S1.DS.OGT01.UCA02-WGA21 | F1.S1.DS.OGT01.UCA02 | F1.S1.DS.OGT01.GQB001_HCV208 | Intrinsically Safe Cable, 1PR, 1 mm2, 500 V Instrument Cable, Light Blue Jacket | 24 VDC | H366404-00000-270-262-0079-0002 | 45 | AG | Tray US1-IC-42,815-E32.8F11-01, tray US1-IC-43,555-E32.8F11-01, tray US1-IC-42,200-E33F11-01, tray US1-IC-42,200-E33F11-02, tray US1-IC-39,661-E33F11-01, conduit to instrument | CM001 | CM001 | CM001 | CWP-5 | Terminated at control valve positioner. | 2022-10-25
2A |  | OGT01 | F1.S1.DS.OGT01.UCA02-WGA22 | F1.S1.DS.OGT01.UCA02 | F1.S1.DS.OGT01.GQB002_HCV209 | Intrinsically Safe Cable, 1PR, 1 mm2, 500 V Instrument Cable, Light Blue Jacket | 24 VDC | H366404-00000-270-262-0079-0002 | 40 | AG | Tray US1-IC-42,815-E32.8F11-01, tray US1-IC-43,555-E32.8F11-01, tray US1-IC-42,200-E33F11-01, tray US1-IC-42,200-E33F11-02, tray US1-IC-39,661-E33F11-01, conduit to instrument | CM001 | CM001 | CM001 | CWP-5 | Terminated at control valve positioner. | 2022-10-25
1 |  | EFT01 | F1.S1.DS.EFT01.UCA02-WGA12 | F1.S1.DS.EFT01.UCA02 | F1.S1.DS.EFT01.GPA005_PSH214 | Intrinsically Safe Cable, 2C, 1 mm2, 0.6/1kV Control Cable, Black Jacket | 24 VDC | H366404-00000-270-262-0082 | 20 | UG | Conduit US1-C-IC-34,371-E31.5F13.5-01 | CM001 | CM001 | CM001 | CWP-5 |  | 2022-06-23
2A |  | EFT01 | F1.S1.DS.EFT01.UCA02-WGA13 | F1.S1.DS.EFT01.UCA02 | F1.S1.DS.PLI01.GPB090_ZSC223 & F1.S1.DS.PLI01.GPB090_ZSO223 | Intrinsically Safe Cable, 4C+PE, 1 mm2, 0.6/1kV Control Cable, Black Jacket | 24 VDC | H366404-00000-270-262-0082 | 25 | UG | Conduit US1-C-IC-34,371-E31.5F13.5-03 | CM001 | CM001 | CM001 | CWP-5 |  | 2022-06-23
1 |  | EFT01 | F1.S1.DS.EFT01.UCA03-WGA10 | F1.S1.DS.EFT01.UCA03 | F1.S1.DS.EFT01.GPA003_PSH132 | Intrinsically Safe Cable, 2C, 1 mm2, 0.6/1kV Control Cable, Black Jacket | 24 VDC | H366404-00000-270-262-0082 | 20 | UG | Conduit US1-C-IC-34,443-E30.5F13.5-01 | CM001 | CM001 | CM001 | CWP-5 |  | 2022-06-23
1 |  | OGT01 | F1.S1.DS.OGT01.UCA01-WGA12 | F1.S1.DS.OGT01.UCA01 | F1.S1.DS.OGT01.HSB001_LSLL235 | Intrinsically Safe Cable, 2C, 1 mm2, 0.6/1kV Control Cable, Black Jacket | 24 VDC | H366404-00000-270-262-0084 | 10 | AG | Conduit to instrument, as per corresponding instrument profile within Instrumentation & Controls MTO H363404-00000-270-222-0001 | CM001 | CM001 | CM001 | CWP-5 |  | 2022-06-23
1 |  | OGT01 | F1.S1.DS.OGT01.UCA01-WGA13 | F1.S1.DS.OGT01.UCA01 | F1.S1.DS.OGT01.HSB001_LSHH236 | Intrinsically Safe Cable, 2C, 1 mm2, 0.6/1kV Control Cable, Black Jacket | 24 VDC | H366404-00000-270-262-0084 | 10 | AG | Conduit to instrument, as per corresponding instrument profile within Instrumentation & Controls MTO H363404-00000-270-222-0001 | CM001 | CM001 | CM001 | CWP-5 |  | 2022-06-23
1 |  | OGT01 | F1.S1.DS.OGT01.UCA01-WGA14 | F1.S1.DS.OGT01.UCA01 | F1.S1.DS.OGT01.CMA001_LSL228 | Intrinsically Safe Cable, 2C, 1 mm2, 0.6/1kV Control Cable, Black Jacket | 24 VDC | H366404-00000-270-262-0084 | 20 | AG | Conduit to instrument, as per corresponding instrument profile within Instrumentation & Controls MTO H363404-00000-270-222-0001 | CM001 | CM001 | CM001 | CWP-5 |  | 2022-06-23
2A |  | OGT01 | F1.S1.DS.OGT01.UCA01-WGA15 | F1.S1.DS.OGT01.UCA01 | F1.S1.DS.OGT01.HSB001_ZSC234 & F1.S1.DS.OGT01.HSB001_ZSO234 | Intrinsically Safe Cable, 4C+PE, 1 mm2, 0.6/1kV Control Cable, Black Jacket | 24 VDC | H366404-00000-270-262-0085 | 15 | AG | Conduit to instrument, as per corresponding instrument profile within Instrumentation & Controls MTO H363404-00000-270-222-0001 | CM001 | CM001 | CM001 | CWP-5 |  | 2022-06-23
1 |  | EFT01 | F1.S1.DS.EFT01.UCA02-WGA14 | F1.S1.DS.EFT01.UCA02 | F1.X1.XSS01.FZ007_ZSC807A | Intrinsically Safe Cable, 2C, 1 mm2, 0.6/1kV Control Cable, Black Jacket | 24 VDC | H366404-00000-270-262-0085 | 25 | AG | Tray US1-IC-43,100-E31.5F13.5-01, tray US1-IC-42,050-E31.5F12.5-01 , conduit to instrument | CM001 | CM001 | CM001 | CWP-5 |  | 2022-06-23
1 |  | EFT01 | F1.S1.DS.EFT01.UCA02-WGA15 | F1.S1.DS.EFT01.UCA02 | F1.X1.XSS01.FZ007_ZSC807B | Intrinsically Safe Cable, 2C, 1 mm2, 0.6/1kV Control Cable, Black Jacket | 24 VDC | H366404-00000-270-262-0085 | 25 | AG | Tray US1-IC-43,100-E31.5F13.5-01, tray US1-IC-42,050-E31.5F12.5-01 , conduit to instrument | CM001 | CM001 | CM001 | CWP-5 |  | 2022-06-23
1 |  | FPH01 | F1.S1.DS.FPH01.UCA02-WGA17 | F1.S1.DS.FPH01.UCA02 | F1.X1.XSS01.FZ001_ZSC801A | Intrinsically Safe Cable, 2C, 1 mm2, 0.6/1kV Control Cable, Black Jacket | 24 VDC | H366404-00000-270-262-0085 | 25 | UG | Conduit US1-C-IC-34,393-E28F8-01 | CM001 | CM001 | CM001 | CWP-5 |  | 2022-06-23
1 |  | FPH01 | F1.S1.DS.FPH01.UCA02-WGA18 | F1.S1.DS.FPH01.UCA02 | F1.X1.XSS01.FZ001_ZSC801B | Intrinsically Safe Cable, 2C, 1 mm2, 0.6/1kV Control Cable, Black Jacket | 24 VDC | H366404-00000-270-262-0085 | 25 | UG | Conduit US1-C-IC-34,393-E28F8-01 | CM001 | CM001 | CM001 | CWP-5 |  | 2022-06-23
2A |  | OGT01 | F1.S1.DS.OGT01.UCA02-WGA16 | F1.S1.DS.OGT01.UCA02 | F1.S1.DS.OGT01.GQB001_ZSC243 & F1.S1.DS.OGT01.GQB001_ZSO243 | Intrinsically Safe Cable, 4C+PE, 1 mm2, 0.6/1kV Control Cable, Black Jacket | 24 VDC | H366404-00000-270-262-0086 | 45 | AG | Tray US1-IC-42,815-E32.8F11-01, tray US1-IC-43,555-E32.8F11-01, tray US1-IC-42,200-E33F11-01, tray US1-IC-42,200-E33F11-02, tray US1-IC-39,661-E33F11-01, conduit to instrument | CM001 | CM001 | CM001 | CWP-5 |  | 2022-08-15
2A |  | OGT01 | F1.S1.DS.OGT01.UCA02-WGA18 | F1.S1.DS.OGT01.UCA02 | F1.S1.DS.OGT01.GQB002_ZSC245 & F1.S1.DS.OGT01.GQB002_ZSO245 | Intrinsically Safe Cable, 4C+PE, 1 mm2, 0.6/1kV Control Cable, Black Jacket | 24 VDC | H366404-00000-270-262-0086 | 40 | AG | Tray US1-IC-42,815-E32.8F11-01, tray US1-IC-43,555-E32.8F11-01, tray US1-IC-42,200-E33F11-01, tray US1-IC-42,200-E33F11-02, tray US1-IC-39,661-E33F11-01, conduit to instrument | CM001 | CM001 | CM001 | CWP-5 |  | 2022-08-15
2A |  | FPH01 | F1.S1.DS.FPH01.UCA01-WGA07 | F1.S1.DS.FPH01.UCA01 | F1.S1.DS.FPH01.CMA001_XV521 | Intrinsically Safe Cable, 6C+PE, 1 mm2, 0.6/1kV Control Cable, Black Jacket | 24 VDC | H366404-00000-270-262-0087 | 30 | UG | Conduit US1-C-IC-34,393-E28F8-01 to top of F1.S1.DS.FPH01.CMA002 | CM001 | CM001 | CM001 | CWP-5 |  | 2022-06-23
2A |  | FPH01 | F1.S1.DS.FPH01.UCA01-WGA08 | F1.S1.DS.FPH01.UCA01 | F1.S1.DS.FPH01.CMA001_XV530 | Intrinsically Safe Cable, 6C+PE, 1 mm2, 0.6/1kV Control Cable, Black Jacket | 24 VDC | H366404-00000-270-262-0087 | 30 | UG | Conduit US1-C-IC-34,393-E28F8-02 to top of F1.S1.DS.FPH01.CMA001 | CM001 | CM001 | CM001 | CWP-5 |  | 2022-06-23
2A |  | FPH01 | F1.S1.DS.FPH01.UCA02-WGA11 | F1.S1.DS.FPH01.UCA02 | F1.S1.DS.FPH01.GPB002_XV522 | Intrinsically Safe Cable, 6C+PE, 1 mm2, 0.6/1kV Control Cable, Black Jacket | 24 VDC | H366404-00000-270-262-0087 | 20 | UG | Conduit US1-C-IC-34,292-E28F8-02 | CM001 | CM001 | CM001 | CWP-5 |  | 2022-06-23
2A |  | FPH01 | F1.S1.DS.FPH01.UCA02-WGA12 | F1.S1.DS.FPH01.UCA02 | F1.S1.DS.FPH01.GPB002_XV523 | Intrinsically Safe Cable, 6C+PE, 1 mm2, 0.6/1kV Control Cable, Black Jacket | 24 VDC | H366404-00000-270-262-0087 | 20 | UG | Conduit US1-C-IC-34,292-E28F8-02 | CM001 | CM001 | CM001 | CWP-5 |  | 2022-06-23
2A |  | FPH01 | F1.S1.DS.FPH01.UCA02-WGA13 | F1.S1.DS.FPH01.UCA02 | F1.S1.DS.FPH01.GPB001_XV527 | Intrinsically Safe Cable, 6C+PE, 1 mm2, 0.6/1kV Control Cable, Black Jacket | 24 VDC | H366404-00000-270-262-0088 | 20 | UG | Conduit US1-C-IC-34,292-E28F8-01 | CM001 | CM001 | CM001 | CWP-5 |  | 2022-06-23
2A |  | FPH01 | F1.S1.DS.FPH01.UCA02-WGA14 | F1.S1.DS.FPH01.UCA02 | F1.S1.DS.FPH01.GPB001_XV528 | Intrinsically Safe Cable, 6C+PE, 1 mm2, 0.6/1kV Control Cable, Black Jacket | 24 VDC | H366404-00000-270-262-0088 | 20 | UG | Conduit US1-C-IC-34,292-E28F8-01 | CM001 | CM001 | CM001 | CWP-5 |  | 2022-06-23
2A |  | FPH01 | F1.S1.DS.FPH01.UCA02-WGA15 | F1.S1.DS.FPH01.UCA02 | F1.S1.DS.FPH01.GPB002_XV531 | Intrinsically Safe Cable, 6C+PE, 1 mm2, 0.6/1kV Control Cable, Black Jacket | 24 VDC | H366404-00000-270-262-0088 | 20 | UG | Conduit US1-C-IC-34,292-E28F8-03 | CM001 | CM001 | CM001 | CWP-5 |  | 2022-06-23
2A |  | FPH01 | F1.S1.DS.FPH01.UCA02-WGA16 | F1.S1.DS.FPH01.UCA02 | F1.S1.DS.FPH01.GPB002_XV532 | Intrinsically Safe Cable, 6C+PE, 1 mm2, 0.6/1kV Control Cable, Black Jacket | 24 VDC | H366404-00000-270-262-0088 | 20 | UG | Conduit US1-C-IC-34,292-E28F8-03 | CM001 | CM001 | CM001 | CWP-5 |  | 2022-06-23
2A |  | OGT01 | F1.S1.DS.OGT01.UCA01-WGA16 | F1.S1.DS.OGT01.UCA01 | F1.S1.DS.OGT01.HSB001_XV229 | Intrinsically Safe Cable, 6C+PE, 1 mm2, 0.6/1kV Control Cable, Black Jacket | 24 VDC | H366404-00000-270-262-0089 | 25 | AG | Conduit to instrument, as per corresponding instrument profile within Instrumentation & Controls MTO H363404-00000-270-222-0001 | CM001 | CM001 | CM001 | CWP-5 |  | 2022-06-23
2A |  | OGT01 | F1.S1.DS.OGT01.UCA02-WGA15 | F1.S1.DS.OGT01.UCA02 | F1.S1.DS.OGT01.GQB001_XV242A | Intrinsically Safe Cable, 6C+PE, 1 mm2, 0.6/1kV Control Cable, Black Jacket | 24 VDC | H366404-00000-270-262-0089 | 45 | AG | Tray US1-IC-42,815-E32.8F11-01, tray US1-IC-43,555-E32.8F11-01, tray US1-IC-42,200-E33F11-01, tray US1-IC-42,200-E33F11-02, tray US1-IC-39,661-E33F11-01, conduit to instrument | CM001 | CM001 | CM001 | CWP-5 |  | 2022-06-23
2 |  | OGT01 | F1.S1.DS.OGT01.UCA02-WGA23 | F1.S1.DS.OGT01.UCA02 | F1.S1.DS.OGT01.GQB001_XV242B | Intrinsically Safe Cable, 2C, 1 mm2, 0.6/1kV Control Cable, Black Jacket | 24 VDC | H366404-00000-270-262-0090 | 45 | AG | Tray US1-IC-42,815-E32.8F11-01, tray US1-IC-43,555-E32.8F11-01, tray US1-IC-42,200-E33F11-01, tray US1-IC-42,200-E33F11-02, tray US1-IC-39,661-E33F11-01, conduit to instrument | CM001 | CM001 | CM001 | CWP-5 |  | 2022-07-28
2A |  | OGT01 | F1.S1.DS.OGT01.UCA02-WGA17 | F1.S1.DS.OGT01.UCA02 | F1.S1.DS.OGT01.GQB002_XV244A | Intrinsically Safe Cable, 6C+PE, 1 mm2, 0.6/1kV Control Cable, Black Jacket | 24 VDC | H366404-00000-270-262-0089 | 40 | AG | Tray US1-IC-42,815-E32.8F11-01, tray US1-IC-43,555-E32.8F11-01, tray US1-IC-42,200-E33F11-01, tray US1-IC-42,200-E33F11-02, tray US1-IC-39,661-E33F11-01, conduit to instrument | CM001 | CM001 | CM001 | CWP-5 |  | 2022-06-23
2 |  | OGT01 | F1.S1.DS.OGT01.UCA02-WGA24 | F1.S1.DS.OGT01.UCA02 | F1.S1.DS.OGT01.GQB002_XV244B | Intrinsically Safe Cable, 2C, 1 mm2, 0.6/1kV Control Cable, Black Jacket | 24 VDC | H366404-00000-270-262-0090 | 40 | AG | Tray US1-IC-42,815-E32.8F11-01, tray US1-IC-43,555-E32.8F11-01, tray US1-IC-42,200-E33F11-01, tray US1-IC-42,200-E33F11-02, tray US1-IC-39,661-E33F11-01, conduit to instrument | CM001 | CM001 | CM001 | CWP-5 |  | 2022-07-28
1 |  | OGT01 | F1.S1.DS.UCA07-WGA26 | F1.S1.DS.UCA07 | F1.S1.DS.OGT01.GQB001_YL227 | Cable, 2C, 1.5 mm2, 300/500V Control Cable, Grey Jacket | 24 VDC | E363404-PJ008-270-216-0001 | 130 | AG | US1-IC-48,490-E27F15.5-01/US1-IC-48,040-E27F15.5-01, US1-C-IC-48,439-E28F15.5-01 TO 05/US1-C-IC-47,983-E28F15.5-01 TO 05, US1-IC-42,300-E28.2F15.5-01, US1-IC-42,300-E28.2F15.5-01, US1-IC-42,300-E31.5F15.5-01, US1-IC-42,050-E31.5F14.5-01, US1-IC-42,500-E31.5F12.5-01, US1-IC-42,500-E32.8F11.3-01, US1-IC-42,500-E33F11.3-01, US1-IC-43,550-E32.8F11-01, US1-IC-42,665-E32.8F10-01, US1-IC-39,700-E32.8F9-01, US1-IC-39,550-E32.8F9-01, US1-IC-39,550-E32.8F8-01 | CM001 | CM001 | CM001 | CWP-5 |  | 2022-06-23
1 |  | OGT01 | F1.S1.DS.UCA07-WDB06 | F1.S1.DS.UCA07 | F1.S1.DS.OGT01.GQB001_YL227 | Cable, 2C+PE, 2.5 mm2, 300 V Power Cable (24 VDC), Grey Jacket | 24 VDC | E363404-PJ008-270-216-0001 | 130 | AG | US1-IC-48,490-E27F15.5-01/US1-IC-48,040-E27F15.5-01, US1-C-IC-48,439-E28F15.5-01 TO 05/US1-C-IC-47,983-E28F15.5-01 TO 05, US1-IC-42,300-E28.2F15.5-01, US1-IC-42,300-E28.2F15.5-01, US1-IC-42,300-E31.5F15.5-01, US1-IC-42,050-E31.5F14.5-01, US1-IC-42,500-E31.5F12.5-01, US1-IC-42,500-E32.8F11.3-01, US1-IC-42,500-E33F11.3-01, US1-IC-43,550-E32.8F11-01, US1-IC-42,665-E32.8F10-01, US1-IC-39,700-E32.8F9-01, US1-IC-39,550-E32.8F9-01, US1-IC-39,550-E32.8F8-01 | CM001 | CM001 | CM001 | CWP-5 |  | 2022-06-23
1 |  | OGT01 | F1.S1.DS.UCA07-WGA33 | F1.S1.DS.UCA07 | F1.S1.DS.OGT01.GQB001_YA227 | Cable, 2C, 1.5 mm2, 300/500V Control Cable, Grey Jacket | 24 VDC | E363404-PJ008-270-216-0001 | 130 | AG | US1-IC-48,490-E27F15.5-01/US1-IC-48,040-E27F15.5-01, US1-C-IC-48,439-E28F15.5-01 TO 05/US1-C-IC-47,983-E28F15.5-01 TO 05, US1-IC-42,300-E28.2F15.5-01, US1-IC-42,300-E28.2F15.5-01, US1-IC-42,300-E31.5F15.5-01, US1-IC-42,050-E31.5F14.5-01, US1-IC-42,500-E31.5F12.5-01, US1-IC-42,500-E32.8F11.3-01, US1-IC-42,500-E33F11.3-01, US1-IC-43,550-E32.8F11-01, US1-IC-42,665-E32.8F10-01, US1-IC-39,700-E32.8F9-01, US1-IC-39,550-E32.8F9-01, US1-IC-39,550-E32.8F8-01 | CM001 | CM001 | CM001 | CWP-5 |  | 2022-06-23
1 |  | OGT01 | F1.S1.DS.UCA07-WDB13 | F1.S1.DS.UCA07 | F1.S1.DS.OGT01.GQB001_YA227 | Cable, 2C+PE, 2.5 mm2, 300 V Power Cable (24 VDC), Grey Jacket | 24 VDC | E363404-PJ008-270-216-0001 | 130 | AG | US1-IC-48,490-E27F15.5-01/US1-IC-48,040-E27F15.5-01, US1-C-IC-48,439-E28F15.5-01 TO 05/US1-C-IC-47,983-E28F15.5-01 TO 05, US1-IC-42,300-E28.2F15.5-01, US1-IC-42,300-E28.2F15.5-01, US1-IC-42,300-E31.5F15.5-01, US1-IC-42,050-E31.5F14.5-01, US1-IC-42,500-E31.5F12.5-01, US1-IC-42,500-E32.8F11.3-01, US1-IC-42,500-E33F11.3-01, US1-IC-43,550-E32.8F11-01, US1-IC-42,665-E32.8F10-01, US1-IC-39,700-E32.8F9-01, US1-IC-39,550-E32.8F9-01, US1-IC-39,550-E32.8F8-01 | CM001 | CM001 | CM001 | CWP-5 |  | 2022-06-23
0 |  | EFT01 | F1.S1.DS.EFT01.UCA01-WGA01 | F1.S1.DS.EFT01.UCA01 | F1.S1.DS.EFT01.HQ001_FIT118 | Cable, 1PR, 1.5 mm2, 300 V Instrument Cable, Grey Jacket | 24 VDC | H366404-00000-270-262-0097-0001 | 25 | AG | Conduit to tray US1-IC-42,300-E30.5F12.5-01, tray US1-IC-42,300-E31F13.5-01, conduit to instrument | CM001 | CM001 | CM001 | CWP-5
1 | DELETED | EFT01 | F1.S1.DS.EFT01.UCA01-WGA02 | F1.S1.DS.EFT01.UCA01 | F1.S1.DS.EFT01.HQ001_AIT124 | Cable, 1PR, 1.5 mm2, 300 V Instrument Cable, Grey Jacket | 24 VDC | H366404-00000-270-262-0097-0001 | 25 | AG | Conduit to tray US1-IC-42,300-E30.5F12.5-01, tray US1-IC-42,300-E31F13.5-01, conduit to instrument | CM001 | CM001 | CM001 | CWP-5 |  | 2022-06-23
0 |  | EFT01 | F1.S1.DS.EFT01.UCA01-WGA03 | F1.S1.DS.EFT01.UCA01 | F1.S1.DS.EFT01.HQ001_FIT127 | Cable, 1PR, 1.5 mm2, 300 V Instrument Cable, Grey Jacket | 24 VDC | H366404-00000-270-262-0097-0001 | 25 | AG | Conduit to tray US1-IC-42,300-E30.5F12.5-01, tray US1-IC-42,300-E31F13.5-01, conduit to instrument | CM001 | CM001 | CM001 | CWP-5
0 |  | EFT01 | F1.S1.DS.EFT01.UCA01-WGA04 | F1.S1.DS.EFT01.UCA01 | F1.S1.DS.EFT01.HQ001_PIT128 | Cable, 1PR, 1.5 mm2, 300 V Instrument Cable, Grey Jacket | 24 VDC | H366404-00000-270-262-0097-0001 | 25 | AG | Conduit to tray US1-IC-42,300-E30.5F12.5-01, tray US1-IC-42,300-E31F13.5-01, conduit to instrument | CM001 | CM001 | CM001 | CWP-5
0 |  | EFT01 | F1.S1.DS.EFT01.UCA01-WGA05 | F1.S1.DS.EFT01.UCA01 | F1.S1.DS.EFT01.HQ001_PIT135 | Cable, 1PR, 1.5 mm2, 300 V Instrument Cable, Grey Jacket | 24 VDC | H366404-00000-270-262-0097-0002 | 25 | AG | Conduit to tray US1-IC-42,300-E30.5F12.5-01, tray US1-IC-42,300-E31F13.5-01, conduit to instrument | CM001 | CM001 | CM001 | CWP-5
0 |  | EFT01 | F1.S1.DS.EFT01.UCA01-WGA06 | F1.S1.DS.EFT01.UCA01 | F1.S1.DS.RRS01.HQ001_FIT116 | Cable, 1PR, 1.5 mm2, 300 V Instrument Cable, Grey Jacket | 24 VDC | H366404-00000-270-262-0097-0002 | 30 | AG | Conduit to tray US1-IC-42,300-E30.5F12.5-01, tray US1-IC-42,300-E31F13.5-01, conduit to instrument | CM001 | CM001 | CM001 | CWP-5
0 |  | EFT01 | F1.S1.DS.EFT01.UCA01-WGA07 | F1.S1.DS.EFT01.UCA01 | F1.S1.DS.RRS01.GPA001_FIT123 | Cable, 1PR, 1.5 mm2, 300 V Instrument Cable, Grey Jacket | 24 VDC | H366404-00000-270-262-0097-0002 | 30 | AG | Conduit to tray US1-IC-42,300-E30.5F12.5-01, tray US1-IC-42,300-E31F13.5-01, conduit to instrument | CM001 | CM001 | CM001 | CWP-5
0 |  | EFT01 | F1.S1.DS.EFT01.UCA01-WGA08 | F1.S1.DS.EFT01.UCA01 | F1.S1.DS.RRS01.GPA001_PIT135 | Cable, 1PR, 1.5 mm2, 300 V Instrument Cable, Grey Jacket | 24 VDC | H366404-00000-270-262-0098-0001 | 30 | AG | Conduit to tray US1-IC-42,300-E30.5F12.5-01, tray US1-IC-42,300-E31F13.5-01, conduit to instrument | CM001 | CM001 | CM001 | CWP-5
0 |  | IXS01 | F1.S1.DS.IXS01.UCA01-WGA01 | F1.S1.DS.IXS01.UCA01 | F1.S1.DS.IXS01.GPB005_FIT318 | Cable, 1PR, 1.5 mm2, 300 V Instrument Cable, Grey Jacket | 24 VDC | H366404-00000-270-262-0098-0001 | 30 | UG | Conduit US1-C-IC-34,243-E32.5F14.5-02 | CM001 | CM001 | CM001 | CWP-5
1 |  | IXS01 | F1.S1.DS.IXS01.UCA01-WGA23 | F1.S1.DS.IXS01.UCA01 | F1.S1.DS.IXS01.GPB005_DIT318 | Cable, 1PR, 1.5 mm2, 300 V Instrument Cable, Grey Jacket | 24 VDC | H366404-00000-270-262-0106-0002 | 30 | UG | Conduit US1-C-IC-34,243-E32.5F14.5-02 | CM001 | CM001 | CM001 | CWP-5 | Part of F1.S1.DS.IXS01.GPB005_FIT318 | 2022-06-23
0 |  | IXS01 | F1.S1.DS.IXS01.UCA01-WGA02 | F1.S1.DS.IXS01.UCA01 | F1.S1.DS.IXS01.GPB005_PIT319 | Cable, 1PR, 1.5 mm2, 300 V Instrument Cable, Grey Jacket | 24 VDC | H366404-00000-270-262-0098-0001 | 30 | UG | Conduit US1-C-IC-34,377-E32.5F14.5-01 | CM001 | CM001 | CM001 | CWP-5
0 |  | IXS01 | F1.S1.DS.IXS01.UCA01-WGA03 | F1.S1.DS.IXS01.UCA01 | F1.S1.DS.IXS01.GPB005_AIT323 | Cable, 1PR, 1.5 mm2, 300 V Instrument Cable, Grey Jacket | 24 VDC | H366404-00000-270-262-0098-0001 | 20 | UG | Conduit US1-C-IC-34,113-E32.5F14.5-02 | CM001 | CM001 | CM001 | CWP-5 | Remote AE
0 |  | IXS01 | F1.S1.DS.IXS01.UCA01-WGA04 | F1.S1.DS.IXS01.UCA01 | F1.S1.DS.IXS01.GPB090_LIT324 | Cable, 1PR, 1.5 mm2, 300 V Instrument Cable, Grey Jacket | 24 VDC | H366404-00000-270-262-0098-0002 | 25 | UG | Conduit US1-C-IC-34,377-E32.5F14.5-02 | CM001 | CM001 | CM001 | CWP-5 | Remote LI
0 |  | IXS01 | F1.S1.DS.IXS01.UCA01-WGA05 | F1.S1.DS.IXS01.UCA01 | F1.S1.DS.IXS01.CMA003_FIT326 | Cable, 1PR, 1.5 mm2, 300 V Instrument Cable, Grey Jacket | 24 VDC | H366404-00000-270-262-0098-0002 | 30 | UG | Conduit US1-C-IC-34,377-E32.5F14.5-01 | CM001 | CM001 | CM001 | CWP-5
0 |  | IXS01 | F1.S1.DS.IXS01.UCA01-WGA06 | F1.S1.DS.IXS01.UCA01 | F1.S1.DS.IXS01.CMA004_LIT407 | Cable, 1PR, 1.5 mm2, 300 V Instrument Cable, Grey Jacket | 24 VDC | H366404-00000-270-262-0098-0002 | 35 | UG | Conduit US1-C-IC-34,243-E32.5F14.5-01 to top of F1.S1.DS.IXS01.CMA004 | CM001 | CM001 | CM001 | CWP-5 | Remote LI
0 |  | IXS01 | F1.S1.DS.IXS01.UCA01-WGA07 | F1.S1.DS.IXS01.UCA01 | F1.S1.DS.IXS01.GPA007_FIT418 | Cable, 1PR, 1.5 mm2, 300 V Instrument Cable, Grey Jacket | 24 VDC | H366404-00000-270-262-0098-0002 | 25 | UG | Conduit US1-C-IC-34,113-E32.5F14.5-01 | CM001 | CM001 | CM001 | CWP-5
0 |  | IXS01 | F1.S1.DS.IXS01.UCA01-WGA08 | F1.S1.DS.IXS01.UCA01 | F1.S1.DS.IXS01.GPA007_PIT419 | Cable, 1PR, 1.5 mm2, 300 V Instrument Cable, Grey Jacket | 24 VDC | H366404-00000-270-262-0099-0001 | 20 | UG | Conduit US1-C-IC-34,113-E32.5F14.5-01 | CM001 | CM001 | CM001 | CWP-5
0 |  | IXS01 | F1.S1.DS.IXS01.UCA01-WGA09 | F1.S1.DS.IXS01.UCA01 | F1.S1.DS.IXS01.CMA004_AIT420 | Cable, 1PR, 1.5 mm2, 300 V Instrument Cable, Grey Jacket | 24 VDC | H366404-00000-270-262-0099-0001 | 30 | UG | Conduit US1-C-IC-34,243-E32.5F14.5-01 to instrument | CM001 | CM001 | CM001 | CWP-5 | Remote AE
0 |  | IXS01 | F1.S1.DS.IXS01.UCA03-WGA01 | F1.S1.DS.IXS01.UCA03 | F1.S1.DS.IXS01.CMA002_LIT301 | Cable, 1PR, 1.5 mm2, 300 V Instrument Cable, Grey Jacket | 24 VDC | H366404-00000-270-262-0099-0001 | 35 | AG | Conduit to tray US1-IC-42,650-E33F12-01, conduit to instrument | CM001 | CM001 | CM001 | CWP-5 | Remote LI
0 |  | IXS01 | F1.S1.DS.IXS01.UCA03-WGA02 | F1.S1.DS.IXS01.UCA03 | F1.S1.DS.IXS01.GPB003_FIT320 | Cable, 1PR, 1.5 mm2, 300 V Instrument Cable, Grey Jacket | 24 VDC | H366404-00000-270-262-0099-0001 | 5 | AG | Conduit to instrument, as per corresponding instrument profile within Instrumentation & Controls MTO H363404-00000-270-222-0001 | CM001 | CM001 | CM001 | CWP-5
0 |  | IXS01 | F1.S1.DS.IXS01.UCA03-WGA03 | F1.S1.DS.IXS01.UCA03 | F1.S1.DS.IXS01.CMA002_FIT322 | Cable, 1PR, 1.5 mm2, 300 V Instrument Cable, Grey Jacket | 24 VDC | H366404-00000-270-262-0099-0002 | 5 | AG | Conduit to instrument, as per corresponding instrument profile within Instrumentation & Controls MTO H363404-00000-270-222-0001 | CM001 | CM001 | CM001 | CWP-5
0 |  | IXS01 | F1.S1.DS.IXS01.UCA03-WGA04 | F1.S1.DS.IXS01.UCA03 | F1.S1.DS.IXS01.HSA001_AIT421 | Cable, 1PR, 1.5 mm2, 300 V Instrument Cable, Grey Jacket | 24 VDC | H366404-00000-270-262-0099-0002 | 25 | AG | Conduit to instrument, as per corresponding instrument profile within Instrumentation & Controls MTO H363404-00000-270-222-0001 | CM001 | CM001 | CM001 | CWP-5 | Remote AE
0 |  | IXS01 | F1.S1.DS.IXS01.UCA03-WGA05 | F1.S1.DS.IXS01.UCA03 | F1.S1.DS.IXS01.CMA005_FIT601 | Cable, 1PR, 1.5 mm2, 300 V Instrument Cable, Grey Jacket | 24 VDC | H366404-00000-270-262-0099-0002 | 5 | AG | Conduit to instrument, as per corresponding instrument profile within Instrumentation & Controls MTO H363404-00000-270-222-0001 | CM001 | CM001 | CM001 | CWP-5
0 |  | IXS01 | F1.S1.DS.IXS01.UCA03-WGA06 | F1.S1.DS.IXS01.UCA03 | F1.S1.DS.IXS01.CMA005_AIT602 | Cable, 1PR, 1.5 mm2, 300 V Instrument Cable, Grey Jacket | 24 VDC | H366404-00000-270-262-0099-0002 | 30 | AG | Conduit to instrument, as per corresponding instrument profile within Instrumentation & Controls MTO H363404-00000-270-222-0001 | CM001 | CM001 | CM001 | CWP-5 | Remote AE
0 |  | IXS01 | F1.S1.DS.IXS01.UCA03-WGA07 | F1.S1.DS.IXS01.UCA03 | F1.S1.DS.IXS01.CMA005_FIT603 | Cable, 1PR, 1.5 mm2, 300 V Instrument Cable, Grey Jacket | 24 VDC | H366404-00000-270-262-0100-0001 | 5 | AG | Conduit to instrument, as per corresponding instrument profile within Instrumentation & Controls MTO H363404-00000-270-222-0001 | CM001 | CM001 | CM001 | CWP-5
0 |  | IXS01 | F1.S1.DS.IXS01.UCA03-WGA08 | F1.S1.DS.IXS01.UCA03 | F1.S1.DS.IXS01.CMA005_LIT604 | Cable, 1PR, 1.5 mm2, 300 V Instrument Cable, Grey Jacket | 24 VDC | H366404-00000-270-262-0100-0001 | 25 | AG | Conduit to instrument, as per corresponding instrument profile within Instrumentation & Controls MTO H363404-00000-270-222-0001 | CM001 | CM001 | CM001 | CWP-5 | Remote LI
0 |  | IXS01 | F1.S1.DS.IXS01.UCA03-WGA09 | F1.S1.DS.IXS01.UCA03 | F1.S1.DS.IXS01.CMA005_TIT605 | Cable, 1PR, 1.5 mm2, 300 V Instrument Cable, Grey Jacket | 24 VDC | H366404-00000-270-262-0100-0001 | 30 | AG | Conduit to instrument, as per corresponding instrument profile within Instrumentation & Controls MTO H363404-00000-270-222-0001 | CM001 | CM001 | CM001 | CWP-5
0 |  | IXS01 | F1.S1.DS.IXS01.UCA03-WGA10 | F1.S1.DS.IXS01.UCA03 | F1.S1.DS.IXS01.GPB009_FIT608 | Cable, 1PR, 1.5 mm2, 300 V Instrument Cable, Grey Jacket | 24 VDC | H366404-00000-270-262-0100-0001 | 30 | AG | Conduit to instrument, as per corresponding instrument profile within Instrumentation & Controls MTO H363404-00000-270-222-0001 | CM001 | CM001 | CM001 | CWP-5
0 |  | IXS01 | F1.S1.DS.IXS01.UCA03-WGA11 | F1.S1.DS.IXS01.UCA03 | F1.S1.DS.IXS01.GPB009_PIT610 | Cable, 1PR, 1.5 mm2, 300 V Instrument Cable, Grey Jacket | 24 VDC | H366404-00000-270-262-0100-0002 | 30 | AG | Conduit to instrument, as per corresponding instrument profile within Instrumentation & Controls MTO H363404-00000-270-222-0001 | CM001 | CM001 | CM001 | CWP-5
0 |  | IXS01 | F1.S1.DS.IXS01.UCA03-WGA12 | F1.S1.DS.IXS01.UCA03 | F1.S1.DS.IXS01.GPB003_PIT326 | Cable, 1PR, 1.5 mm2, 300 V Instrument Cable, Grey Jacket | 24 VDC | H366404-00000-270-262-0100-0002 | 25 | AG | Conduit to tray US1-IC-42,650-E33F12-01, conduit to instrument | CM001 | CM001 | CM001 | CWP-5
0 |  | IXS01 | F1.S1.DS.IXS01.UCA04-WGA01 | F1.S1.DS.IXS01.UCA04 | F1.S1.DS.IXS01.EGC001_TIT101 | Cable, 1PR, 1.5 mm2, 300 V Instrument Cable, Grey Jacket | 24 VDC | H366404-00000-270-262-0100-0002 | 30 | AG | Conduit to tray US1-IC- 42,300-E28.2F15.5-01, conduit to instrument | CM001 | CM001 | CM001 | CWP-5
0 |  | IXS01 | F1.S1.DS.IXS01.UCA04-WGA02 | F1.S1.DS.IXS01.UCA04 | F1.S1.DS.IXS01.EGC001_TIT102 | Cable, 1PR, 1.5 mm2, 300 V Instrument Cable, Grey Jacket | 24 VDC | H366404-00000-270-262-0100-0002 | 30 | AG | Conduit to tray US1-IC- 42,300-E28.2F15.5-01, conduit to instrument | CM001 | CM001 | CM001 | CWP-5
0 |  | IXS01 | F1.S1.DS.IXS01.UCA05-WGA01 | F1.S1.DS.IXS01.UCA05 | F1.S1.DS.IXS01.CMA003_LIT309 | Cable, 1PR, 1.5 mm2, 300 V Instrument Cable, Grey Jacket | 24 VDC | H366404-00000-270-262-0101-0001 | 40 | AG | Tray US1-IC-42,015-E30.5F15.3-01, tray US1-IC-42,300-E30.5F15.5-01, tray US1-IC- 42,300-E28.2F15.5-01, tray US1-IC-42,300-E31.5F15.5-01, tray US1-IC-43,200-E31.5F15.3-01, conduit to instrument | CM001 | CM001 | CM001 | CWP-5 | Remote LI
0 |  | IXS01 | F1.S1.DS.IXS01.UCA05-WGA02 | F1.S1.DS.IXS01.UCA05 | F1.S1.DS.IXS01.CMA003_TIT317 | Cable, 1PR, 1.5 mm2, 300 V Instrument Cable, Grey Jacket | 24 VDC | H366404-00000-270-262-0101-0001 | 50 | AG | Tray US1-IC-42,015-E30.5F15.3-01, tray US1-IC-42,300-E30.5F15.5-01, tray US1-IC- 42,300-E28.2F15.5-01, tray US1-IC-42,300-E31.5F15.5-01, tray US1-IC-43,200-E31.5F15.3-01, conduit to instrument | CM001 | CM001 | CM001 | CWP-5
0 |  | IXS01 | F1.S1.DS.IXS01.UCA05-WGA03 | F1.S1.DS.IXS01.UCA05 | F1.S1.DS.IXS01.CMA003_FIT327 | Cable, 1PR, 1.5 mm2, 300 V Instrument Cable, Grey Jacket | 24 VDC | H366404-00000-270-262-0101-0001 | 45 | AG | Tray US1-IC-42,015-E30.5F15.3-01, tray US1-IC-42,300-E30.5F15.5-01, tray US1-IC- 42,300-E28.2F15.5-01, tray US1-IC-42,300-E31.5F15.5-01, tray US1-IC-43,200-E31.5F15.3-01, conduit to instrument | CM001 | CM001 | CM001 | CWP-5
0 |  | IXS01 | F1.S1.DS.IXS01.UCA05-WGA04 | F1.S1.DS.IXS01.UCA05 | F1.S1.DS.PLI01.GPB008_FIT418 | Cable, 1PR, 1.5 mm2, 300 V Instrument Cable, Grey Jacket | 24 VDC | H366404-00000-270-262-0101-0001 | 15 | UG | Conduit US1-C-IC-34,421-E30.5F15.5-02 | CM001 | CM001 | CM001 | CWP-5
0 |  | IXS01 | F1.S1.DS.IXS01.UCA05-WGA05 | F1.S1.DS.IXS01.UCA05 | F1.S1.DS.PLI01.CMA010_LIT413 | Cable, 1PR, 1.5 mm2, 300 V Instrument Cable, Grey Jacket | 24 VDC | H366404-00000-270-262-0101-0002 | 25 | UG | Conduit US1-C-IC-34,421-E30.5F15.5-01 to top of F1.S1.DS.PLI01.CMA010 | CM001 | CM001 | CM001 | CWP-5 | Remote LI
0 |  | IXS01 | F1.S1.DS.IXS01.UCA05-WGA06 | F1.S1.DS.IXS01.UCA05 | F1.S1.DS.PLI01.GPB008_PIT420 | Cable, 1PR, 1.5 mm2, 300 V Instrument Cable, Grey Jacket | 24 VDC | H366404-00000-270-262-0101-0002 | 15 | UG | Conduit US1-C-IC-34,421-E30.5F15.5-02 | CM001 | CM001 | CM001 | CWP-5
0 |  | IXS01 | F1.S1.DS.IXS01.UCA05-WGA07 | F1.S1.DS.IXS01.UCA05 | F1.S1.DS.RRS01.CMA002_LIT108 | Cable, 1PR, 1.5 mm2, 300 V Instrument Cable, Grey Jacket | 24 VDC | H366404-00000-270-262-0101-0002 | 25 | AG | Tray US1-IC-42,015-E30.5F15.3-01, conduit to top of F1.S1.DS.RRS01.CMA002 | CM001 | CM001 | CM001 | CWP-5 | Remote LI
0 |  | IXS01 | F1.S1.DS.IXS01.UCA05-WGA08 | F1.S1.DS.IXS01.UCA05 | F1.S1.DS.RRS01.GPA003_FIT121 | Cable, 1PR, 1.5 mm2, 300 V Instrument Cable, Grey Jacket | 24 VDC | H366404-00000-270-262-0101-0002 | 15 | UG | Conduit US1-C-IC-34,421-E30.5F15.5-03 | CM001 | CM001 | CM001 | CWP-5
0 |  | IXS01 | F1.S1.DS.IXS01.UCA05-WGA09 | F1.S1.DS.IXS01.UCA05 | F1.S1.DS.RRS01.HQ001_PIT122 | Cable, 1PR, 1.5 mm2, 300 V Instrument Cable, Grey Jacket | 24 VDC | H366404-00000-270-262-0102-0001 | 15 | UG | Conduit US1-C-IC-34,421-E30.5F15.5-03 | CM001 | CM001 | CM001 | CWP-5
0 |  | PLI01 | F1.S1.DS.PLI01.UCA05-WGA01 | F1.S1.DS.PLI01.UCA05 | F1.S1.DS.PLI01.CMA009_LIT407 | Cable, 1PR, 1.5 mm2, 300 V Instrument Cable, Grey Jacket | 24 VDC | H366404-00000-270-262-0102-0001 | 25 | UG | Conduit US1-C-IC-34,138-E28.5F15.5-02 to top of F1.S1.DS.PLI01.CMA009 | CM001 | CM001 | CM001 | CWP-5 | Remote LI
0 |  | PLI01 | F1.S1.DS.PLI01.UCA05-WGA02 | F1.S1.DS.PLI01.UCA05 | F1.S1.DS.PLI01.GPB010_FIT411 | Cable, 1PR, 1.5 mm2, 300 V Instrument Cable, Grey Jacket | 24 VDC | H366404-00000-270-262-0102-0001 | 20 | UG | Conduit US1-C-IC-34,138-E28.5F15.5-01 | CM001 | CM001 | CM001 | CWP-5
1 |  | PLI01 | F1.S1.DS.PLI01.UCA05-WGA09 | F1.S1.DS.PLI01.UCA05 | F1.S1.DS.PLI01.GPB010_DIT411 | Cable, 1PR, 1.5 mm2, 300 V Instrument Cable, Grey Jacket | 24 VDC | H366404-00000-270-262-0120-0001 | 20 | UG | Conduit US1-C-IC-34,138-E28.5F15.5-01 | CM001 | CM001 | CM001 | CWP-5 | Part of F1.S1.DS.PLI01.GPB010_FIT411 | 2022-06-23
0 |  | PLI01 | F1.S1.DS.PLI01.UCA05-WGA03 | F1.S1.DS.PLI01.UCA05 | F1.S1.DS.PLI01.HQ001_PIT416 | Cable, 1PR, 1.5 mm2, 300 V Instrument Cable, Grey Jacket | 24 VDC | H366404-00000-270-262-0102-0001 | 40 | AG | Conduit 4 from jb bottom, u/g to vertical inst tray, up tray to horizontal inst tray, tray east to where green elec tray goes south, south (tray needed below green elec) to conduit, conduit up to mezz, west to instruments. | CM001 | CM001 | CM001 | CWP-5
1 | DELETED | PLI01 | F1.S1.DS.PLI01.UCA05-WGA04 | F1.S1.DS.PLI01.UCA05 | F1.S1.DS.PLI01.HQ001_AIT419 | Cable, 1PR, 1.5 mm2, 300 V Instrument Cable, Grey Jacket | 24 VDC | H366404-00000-270-262-0102-0002 | 40 | AG | Conduit 4 from jb bottom, u/g to vertical inst tray, up tray to horizontal inst tray, tray east to where green elec tray goes south, south (tray needed below green elec) to conduit, conduit up to mezz, west to instruments. | CM001 | CM001 | CM001 | CWP-5 |  | 2022-06-23
0 |  | PLI01 | F1.S1.DS.PLI01.UCA05-WGA05 | F1.S1.DS.PLI01.UCA05 | F1.S1.DS.PLI01.GPB010_PIT421 | Cable, 1PR, 1.5 mm2, 300 V Instrument Cable, Grey Jacket | 24 VDC | H366404-00000-270-262-0102-0002 | 20 | UG | Conduit US1-C-IC-34,138-E28.5F15.5-01 | CM001 | CM001 | CM001 | CWP-5
0 |  | PLI01 | F1.S1.DS.PLI01.UCA05-WGA06 | F1.S1.DS.PLI01.UCA05 | F1.S1.DS.PLI01.GPB010_FIT604 | Cable, 1PR, 1.5 mm2, 300 V Instrument Cable, Grey Jacket | 24 VDC | H366404-00000-270-262-0102-0002 | 25 | UG | Conduit US1-C-IC-34,138-E28.5F15.5-02 to top of F1.S1.DS.PLI01.CMA009 | CM001 | CM001 | CM001 | CWP-5
0 |  | RUS01 | F1.S1.DS.RUS01.UCA01-WGA01 | F1.S1.DS.RUS01.UCA01 | F1.S1.DS.RUS01.GPB121_PIT101 | Cable, 1PR, 1.5 mm2, 300 V Instrument Cable, Grey Jacket | 24 VDC | H366404-00000-270-262-0102-0002 | 25 | AG | Tray US1-IC-39,550-E32.8F8-01, conduit to instrument | CM001 | CM001 | CM001 | CWP-5
0 |  | RUS01 | F1.S1.DS.RUS01.UCA01-WGA02 | F1.S1.DS.RUS01.UCA01 | F1.S1.DS.RUS01.GPB121_FIT102 | Cable, 1PR, 1.5 mm2, 300 V Instrument Cable, Grey Jacket | 24 VDC | H366404-00000-270-262-0103-0001 | 25 | AG | Tray US1-IC-39,550-E32.8F8-01, conduit to instrument | CM001 | CM001 | CM001 | CWP-5 | Remote XMTR. CM001 will install and terminate 2 vendor provided cables(1 for electrode, 1 for the electromagnet)
0 |  | RUS01 | F1.S1.DS.RUS01.UCA01-WGA03 | F1.S1.DS.RUS01.UCA01 | F1.S1.DS.RUS01.XM01_PIT201 | Cable, 1PR, 1.5 mm2, 300 V Instrument Cable, Grey Jacket | 24 VDC | H366404-00000-270-262-0103-0001 | 25 | AG | Tray US1-IC-39,550-E32.8F8-01, conduit to instrument | CM001 | CM001 | CM001 | CWP-5
0 |  | RUS01 | F1.S1.DS.RUS01.UCA01-WGA04 | F1.S1.DS.RUS01.UCA01 | F1.S1.DS.RUS01.XM01_FIT202 | Cable, 1PR, 1.5 mm2, 300 V Instrument Cable, Grey Jacket | 24 VDC | H366404-00000-270-262-0103-0001 | 25 | AG | Tray US1-IC-39,550-E32.8F8-01, conduit to instrument | CM001 | CM001 | CM001 | CWP-5 | Remote XMTR. CM001 will install and terminate 2 vendor provided cables(1 for electrode, 1 for the electromagnet)
0 |  | RUS01 | F1.S1.DS.RUS01.UCA01-WGA05 | F1.S1.DS.RUS01.UCA01 | F1.S1.DS.RUS01.XM01_PIT401 | Cable, 1PR, 1.5 mm2, 300 V Instrument Cable, Grey Jacket | 24 VDC | H366404-00000-270-262-0103-0001 | 30 | AG | Tray US1-IC-39,550-E32.8F8-01, conduit to instrument | CM001 | CM001 | CM001 | CWP-5
0 |  | RUS01 | F1.S1.DS.RUS01.UCA01-WGA06 | F1.S1.DS.RUS01.UCA01 | F1.S1.DS.RUS01.GPB121_PIT601 | Cable, 1PR, 1.5 mm2, 300 V Instrument Cable, Grey Jacket | 24 VDC | H366404-00000-270-262-0103-0002 | 25 | AG | Tray US1-IC-39,550-E32.8F8-01, conduit to instrument | CM001 | CM001 | CM001 | CWP-5
0 |  | RUS01 | F1.S1.DS.RUS01.UCA01-WGA07 | F1.S1.DS.RUS01.UCA01 | F1.S1.DS.RUS01.GPB121_FIT602 | Cable, 1PR, 1.5 mm2, 300 V Instrument Cable, Grey Jacket | 24 VDC | H366404-00000-270-262-0103-0002 | 25 | AG | Tray US1-IC-39,550-E32.8F8-01, conduit to instrument | CM001 | CM001 | CM001 | CWP-5 | Remote XMTR. CM001 will install and terminate 2 vendor provided cables(1 for electrode, 1 for the electromagnet)
0 |  | RUS01 | F1.S1.DS.RUS01.UCA01-WGA08 | F1.S1.DS.RUS01.UCA01 | F1.S1.DS.RUS01.GPB121_PIT701 | Cable, 1PR, 1.5 mm2, 300 V Instrument Cable, Grey Jacket | 24 VDC | H366404-00000-270-262-0103-0002 | 25 | AG | Tray US1-IC-39,550-E32.8F8-01, conduit to instrument | CM001 | CM001 | CM001 | CWP-5
0 |  | RUS01 | F1.S1.DS.RUS01.UCA01-WGA09 | F1.S1.DS.RUS01.UCA01 | F1.S1.DS.RUS01.GPB121_FIT702 | Cable, 1PR, 1.5 mm2, 300 V Instrument Cable, Grey Jacket | 24 VDC | H366404-00000-270-262-0103-0002 | 25 | AG | Tray US1-IC-39,550-E32.8F8-01, conduit to instrument | CM001 | CM001 | CM001 | CWP-5 | Remote XMTR. CM001 will install and terminate 2 vendor provided cables(1 for electrode, 1 for the electromagnet)
0 |  | RUS01 | F1.S1.DS.RUS01.UCA01-WGA10 | F1.S1.DS.RUS01.UCA01 | F1.S1.DS.RUS01.GPB121_PIT703 | Cable, 1PR, 1.5 mm2, 300 V Instrument Cable, Grey Jacket | 24 VDC | H366404-00000-270-262-0104-0001 | 30 | AG | Tray US1-IC-39,550-E32.8F8-01, conduit to instrument | CM001 | CM001 | CM001 | CWP-5
0 |  | RUS01 | F1.S1.DS.RUS01.UCA01-WGA11 | F1.S1.DS.RUS01.UCA01 | F1.S1.DS.RUS01.XM01_PIT806 | Cable, 1PR, 1.5 mm2, 300 V Instrument Cable, Grey Jacket | 24 VDC | H366404-00000-270-262-0104-0001 | 40 | AG | Tray US1-IC-39,550-E32.8F8-01, conduit to instrument | CM001 | CM001 | CM001 | CWP-5
0 |  | RUS01 | F1.S1.DS.RUS01.UCA01-WGA12 | F1.S1.DS.RUS01.UCA01 | F1.S1.DS.RUS01.XM01_PIT902 | Cable, 1PR, 1.5 mm2, 300 V Instrument Cable, Grey Jacket | 24 VDC | H366404-00000-270-262-0104-0001 | 25 | AG | Tray US1-IC-39,550-E32.8F8-01, conduit to instrument | CM001 | CM001 | CM001 | CWP-5
1 | DELETED | IXS01 | F1.S1.DS.IXS01.UCA01-WGA10 | F1.S1.DS.IXS01.UCA01 | F1.S1.DS.IXS01.GPA007_LT408 | Cable, 1PR, 1.5 mm2, 300 V Instrument Cable, Grey Jacket | 24 VDC | H366404-00000-270-262-0104-0001 | 20 | UG | Conduit US1-C-IC-34,113-E32.5F14.5-01 | CM001 | CM001 | CM001 | CWP-5 |  | 2022-06-23
1 | DELETED | IXS01 | F1.S1.DS.IXS01.UCA05-WGA10 | F1.S1.DS.IXS01.UCA05 | F1.S1.DS.RRS01.GPA003_LT109 | Cable, 1PR, 1.5 mm2, 300 V Instrument Cable, Grey Jacket | 24 VDC | H366404-00000-270-262-0104-0002 | 15 | UG | Conduit US1-C-IC-34,421-E30.5F15.5-03 | CM001 | CM001 | CM001 | CWP-5 |  | 2022-06-23
1 | DELETED | RMH01 | F1.S1.DS.UCA05-WGA20 | F1.S1.DS.UCA05 | F1.S1.DS.RMH01.CMB001_WIT201 | Cable, 1PR, 1.5 mm2, 300 V Instrument Cable, Grey Jacket | 24 VDC | H366404-00000-270-262-0104-0002 | 70 | AG | US1-IC-48,490-E27F15.5-01/US1-IC-48,040-E27F15.5-01, US1-C-IC-48,439-E28F15.5-01 TO 05/US1-C-IC-47,983-E28F15.5-01 TO 05, US1-IC-42,300-E28F15.5-01, US1-IC-42,300-E28.5F15.5-01, US1-IC-42,300-E29.5F15.5-01 | CM001 | CM001 | CM001 | CWP-5 |  | 2022-06-23
0 |  | EFT01 | F1.S1.DS.EFT01.UCA01-WGA09 | F1.S1.DS.EFT01.UCA01 | F1.S1.DS.EFT01.HQ001_FCV118 | Cable, 1PR, 1.5 mm2, 300 V Instrument Cable, Grey Jacket | 24 VDC | H366404-00000-270-262-0107-0001 | 25 | AG | Conduit to tray US1-IC-42,300-E30.5F12.5-01, tray US1-IC-42,300-E31F13.5-01, conduit to instrument | CM001 | CM001 | CM001 | CWP-5
0 |  | EFT01 | F1.S1.DS.EFT01.UCA01-WGA10 | F1.S1.DS.EFT01.UCA01 | F1.S1.DS.RRS01.GPA001_FCV123 | Cable, 1PR, 1.5 mm2, 300 V Instrument Cable, Grey Jacket | 24 VDC | H366404-00000-270-262-0107-0001 | 30 | AG | Conduit to tray US1-IC-42,300-E30.5F12.5-01, tray US1-IC-42,300-E31F13.5-01, conduit to instrument | CM001 | CM001 | CM001 | CWP-5
0 |  | EFT01 | F1.S1.DS.EFT01.UCA01-WGA11 | F1.S1.DS.EFT01.UCA01 | F1.S1.DS.RRS01.HQ001_FCV133 | Cable, 1PR, 1.5 mm2, 300 V Instrument Cable, Grey Jacket | 24 VDC | H366404-00000-270-262-0107-0001 | 30 | AG | Conduit to tray US1-IC-42,300-E30.5F12.5-01, tray US1-IC-42,300-E31F13.5-01, conduit to instrument | CM001 | CM001 | CM001 | CWP-5
0 |  | IXS01 | F1.S1.DS.IXS01.UCA01-WGA11 | F1.S1.DS.IXS01.UCA01 | F1.S1.DS.IXS01.CMA003_ACV323 | Cable, 1PR, 1.5 mm2, 300 V Instrument Cable, Grey Jacket | 24 VDC | H366404-00000-270-262-0107-0001 | 20 | UG | Conduit US1-C-IC-34,377-E32.5F14.5-01 | CM001 | CM001 | CM001 | CWP-5
0 |  | IXS01 | F1.S1.DS.IXS01.UCA03-WGA13 | F1.S1.DS.IXS01.UCA03 | F1.S1.DS.IXS01.CMA005_ACV602 | Cable, 1PR, 1.5 mm2, 300 V Instrument Cable, Grey Jacket | 24 VDC | H366404-00000-270-262-0107-0002 | 5 | AG | Conduit to instrument, as per corresponding instrument profile within Instrumentation & Controls MTO H363404-00000-270-222-0001 | CM001 | CM001 | CM001 | CWP-5
0 |  | IXS01 | F1.S1.DS.IXS01.UCA03-WGA14 | F1.S1.DS.IXS01.UCA03 | F1.S1.DS.IXS01.CMA005_LCV604 | Cable, 1PR, 1.5 mm2, 300 V Instrument Cable, Grey Jacket | 24 VDC | H366404-00000-270-262-0107-0002 | 5 | AG | Conduit to instrument, as per corresponding instrument profile within Instrumentation & Controls MTO H363404-00000-270-222-0001 | CM001 | CM001 | CM001 | CWP-5
0 |  | IXS01 | F1.S1.DS.IXS01.UCA03-WGA15 | F1.S1.DS.IXS01.UCA03 | F1.S1.DS.IXS01.CMA002_LCV301 | Cable, 1PR, 1.5 mm2, 300 V Instrument Cable, Grey Jacket | 24 VDC | H366404-00000-270-262-0107-0002 | 5 | AG | Conduit to instrument, as per corresponding instrument profile within Instrumentation & Controls MTO H363404-00000-270-222-0001 | CM001 | CM001 | CM001 | CWP-5
0 |  | IXS01 | F1.S1.DS.IXS01.UCA03-WGA16 | F1.S1.DS.IXS01.UCA03 | F1.S1.DS.IXS01.HSA001_FCV422 | Cable, 1PR, 1.5 mm2, 300 V Instrument Cable, Grey Jacket | 24 VDC | H366404-00000-270-262-0107-0002 | 25 | AG | Conduit to instrument, as per corresponding instrument profile within Instrumentation & Controls MTO H363404-00000-270-222-0001 | CM001 | CM001 | CM001 | CWP-5
0 |  | IXS01 | F1.S1.DS.IXS01.UCA03-WGA17 | F1.S1.DS.IXS01.UCA03 | F1.S1.DS.IXS01.CMA002_PCV326 | Cable, 1PR, 1.5 mm2, 300 V Instrument Cable, Grey Jacket | 24 VDC | H366404-00000-270-262-0108-0001 | 25 | AG | Conduit to tray US1-IC-42,650-E33F12-01, conduit to instrument | CM001 | CM001 | CM001 | CWP-5
0 |  | IXS01 | F1.S1.DS.IXS01.UCA04-WGA03 | F1.S1.DS.IXS01.UCA04 | F1.S1.DS.IXS01.EGC001_TCV101 | Cable, 1PR, 1.5 mm2, 300 V Instrument Cable, Grey Jacket | 24 VDC | H366404-00000-270-262-0108-0001 | 30 | AG | Conduit to tray US1-IC- 42,300-E28.2F15.5-01, conduit to instrument | CM001 | CM001 | CM001 | CWP-5
0 |  | IXS01 | F1.S1.DS.IXS01.UCA05-WGA11 | F1.S1.DS.IXS01.UCA05 | F1.S1.DS.IXS01.CMA003_LCV309 | Cable, 1PR, 1.5 mm2, 300 V Instrument Cable, Grey Jacket | 24 VDC | H366404-00000-270-262-0108-0001 | 40 | AG | Tray US1-IC-42,015-E30.5F15.3-01, tray US1-IC-42,300-E30.5F15.5-01, tray US1-IC- 42,300-E28.2F15.5-01, tray US1-IC-42,300-E31.5F15.5-01, tray US1-IC-43,200-E31.5F15.3-01, conduit to instrument | CM001 | CM001 | CM001 | CWP-5
0 |  | RUS01 | F1.S1.DS.RUS01.UCA01-WGA13 | F1.S1.DS.RUS01.UCA01 | F1.S1.DS.RUS01.GPB121_PCV703 | Cable, 1PR, 1.5 mm2, 300 V Instrument Cable, Grey Jacket | 24 VDC | H366404-00000-270-262-0108-0001 | 30 | AG | Tray US1-IC-39,550-E32.8F8-01, conduit to instrument | CM001 | CM001 | CM001 | CWP-5
1 |  | IXS01 | F1.S1.DS.IXS01.UCA01-WGA14 | F1.S1.DS.IXS01.UCA01 | F1.S1.DS.IXS01.GPB090_ZSC328 | Cable, 2C, 1.5 mm2, 300/500V Control Cable, Grey Jacket | 24 VDC | H366404-00000-270-262-0109-0002 | 25 | UG | Conduit US1-C-IC-34,377-E32.5F14.5-02 | CM001 | CM001 | CM001 | CWP-5 |  | 2022-06-23
1 |  | IXS01 | F1.S1.DS.IXS01.UCA01-WGA21 | F1.S1.DS.IXS01.UCA01 | F1.S1.DS.IXS01.GPB090_ZSO328 | Cable, 2C, 1.5 mm2, 300/500V Control Cable, Grey Jacket | 24 VDC | H366404-00000-270-262-0109-0002 | 25 | UG | Conduit US1-C-IC-34,377-E32.5F14.5-02 | CM001 | CM001 | CM001 | CWP-5 |  | 2022-06-23
1 |  | IXS01 | F1.S1.DS.IXS01.UCA01-WGA15 | F1.S1.DS.IXS01.UCA01 | F1.S1.DS.IXS01.GPB090_ZSC329 | Cable, 2C, 1.5 mm2, 300/500V Control Cable, Grey Jacket | 24 VDC | H366404-00000-270-262-0109-0002 | 25 | UG | Conduit US1-C-IC-34,377-E32.5F14.5-02 | CM001 | CM001 | CM001 | CWP-5 |  | 2022-06-23
1 |  | IXS01 | F1.S1.DS.IXS01.UCA01-WGA22 | F1.S1.DS.IXS01.UCA01 | F1.S1.DS.IXS01.GPB090_ZSO329 | Cable, 2C, 1.5 mm2, 300/500V Control Cable, Grey Jacket | 24 VDC | H366404-00000-270-262-0109-0002 | 25 | UG | Conduit US1-C-IC-34,377-E32.5F14.5-02 | CM001 | CM001 | CM001 | CWP-5 |  | 2022-06-23
1 |  | IXS01 | F1.S1.DS.IXS01.UCA01-WGA16 | F1.S1.DS.IXS01.UCA01 | F1.S1.DS.IXS01.GPA007_PSH424 | Cable, 2C, 1.5 mm2, 300/500V Control Cable, Grey Jacket | 24 VDC | H366404-00000-270-262-0110-0001 | 25 | UG | Conduit US1-C-IC-34,113-E32.5F14.5-01 | CM001 | CM001 | CM001 | CWP-5 |  | 2022-06-23
2A |  | RMH01 | F1.S1.DS.SMC04.WGA01 | F1.S1.DS.SMC04 | F1.S1.DS.RMH01.GMF001_XV-212 | Cable, 2C, 1.5 mm2, 300/500V Control Cable, Grey Jacket | 24 VDC | E363404-PM005-260-260-0022 | Field Routed | AG | Field Routed | CM001 | CM001 | CM001 | CWP-5 |  | 2022-06-23
2A |  | RMH01 | F1.S1.DS.SMC04.WGA02 | F1.S1.DS.SMC04 | F1.S1.DS.RMH01.QQF002_XV-209 | Cable, 2C, 1.5 mm2, 300/500V Control Cable, Grey Jacket | 24 VDC | E363404-PM005-260-260-0022 | Field Routed | AG | Field Routed | CM001 | CM001 | CM001 | CWP-5 |  | 2022-06-23
2A |  | RMH01 | F1.S1.DS.SMC04.WGA03 | F1.S1.DS.SMC04 | F1.S1.DS.RMH01.QQF002_XV-210 | Cable, 2C, 1.5 mm2, 300/500V Control Cable, Grey Jacket | 24 VDC | E363404-PM005-260-260-0022 | Field Routed | AG | Field Routed | CM001 | CM001 | CM001 | CWP-5 |  | 2022-06-23
2A |  | RMH01 | F1.S1.DS.SMC04.WGA04 | F1.S1.DS.SMC04 | F1.S1.DS.RMH01.QQF002_XV-211 | Cable, 2C, 1.5 mm2, 300/500V Control Cable, Grey Jacket | 24 VDC | E363404-PM005-260-260-0022 | Field Routed | AG | Field Routed | CM001 | CM001 | CM001 | CWP-5 |  | 2022-06-23
2A |  | RMH01 | F1.S1.DS.SMC04.WGA22 | F1.S1.DS.SMC04 | F1.S1.DS.RMH01.CMB001_LSL213 | Cable, 2C, 1.5 mm2, 300/500V Control Cable, Grey Jacket | 24 VDC | E363404-PM005-260-260-0017 | Field Routed | AG | Field Routed | CM001 | CM001 | CM001 | CWP-5 |  | 2022-06-23
2A |  | RMH01 | F1.S1.DS.SMC04.WGA23 | F1.S1.DS.SMC04 | F1.S1.DS.RMH01.CMB001_LSH214 | Cable, 2C, 1.5 mm2, 300/500V Control Cable, Grey Jacket | 24 VDC | E363404-PM005-260-260-0017 | Field Routed | AG | Field Routed | CM001 | CM001 | CM001 | CWP-5 |  | 2022-06-23
2A |  | RMH01 | F1.S1.DS.SMC04.WGA24 | F1.S1.DS.SMC04 | F1.S1.DS.RMH01.QRA001_LSL215 | Cable, 2C, 1.5 mm2, 300/500V Control Cable, Grey Jacket | 24 VDC | E363404-PM005-260-260-0017 | Field Routed | AG | Field Routed | CM001 | CM001 | CM001 | CWP-5 |  | 2022-06-23
2A |  | RMH01 | F1.S1.DS.SMC04.WGA25 | F1.S1.DS.SMC04 | F1.S1.DS.RMH01.QRA002_LSL216 | Cable, 2C, 1.5 mm2, 300/500V Control Cable, Grey Jacket | 24 VDC | E363404-PM005-260-260-0017 | Field Routed | AG | Field Routed | CM001 | CM001 | CM001 | CWP-5 |  | 2022-06-23
2A |  | RMH01 | F1.S1.DS.SMC04.WGA26 | F1.S1.DS.SMC04 | F1.S1.DS.RMH01.QRA003_LSL217 | Cable, 2C, 1.5 mm2, 300/500V Control Cable, Grey Jacket | 24 VDC | E363404-PM005-260-260-0017 | Field Routed | AG | Field Routed | CM001 | CM001 | CM001 | CWP-5 |  | 2022-06-23
2A |  | RMH01 | F1.S1.DS.SMC04.WGA27 | F1.S1.DS.SMC04 | F1.S1.DS.RMH01.QRA001_XV-218 | Cable, 2C, 1.5 mm2, 300/500V Control Cable, Grey Jacket | 24 VDC | E363404-PM005-260-260-0020 | Field Routed | AG | Field Routed | CM001 | CM001 | CM001 | CWP-5 |  | 2022-06-23
2A |  | RMH01 | F1.S1.DS.SMC04.WGA28 | F1.S1.DS.SMC04 | F1.S1.DS.RMH01.QRA001_XV-219 | Cable, 2C, 1.5 mm2, 300/500V Control Cable, Grey Jacket | 24 VDC | E363404-PM005-260-260-0021 | Field Routed | AG | Field Routed | CM001 | CM001 | CM001 | CWP-5 |  | 2022-06-23
2A |  | RMH01 | F1.S1.DS.SMC04.WGA29 | F1.S1.DS.SMC04 | F1.S1.DS.RMH01.QRA001_XV-220 | Cable, 2C, 1.5 mm2, 300/500V Control Cable, Grey Jacket | 24 VDC | E363404-PM005-260-260-0021 | Field Routed | AG | Field Routed | CM001 | CM001 | CM001 | CWP-5 |  | 2022-06-23
2A |  | RMH01 | F1.S1.DS.SMC04.WGA13 | F1.S1.DS.SMC04.SUM01 | F1.S1.DS.RMH01.CMB001_WE201A | VENDOR SUPPLIED SENSOR CABLE | 24 VDC | E363404-PM005-260-260-0026 | 10 | AG | Field Routed | CM001 | CM001 | CM001 | CWP-5 |  | 2022-06-23
2A |  | RMH01 | F1.S1.DS.SMC04.WGA14 | F1.S1.DS.SMC04.SUM01 | F1.S1.DS.RMH01.CMB001_WE201B | VENDOR SUPPLIED SENSOR CABLE | 24 VDC | E363404-PM005-260-260-0026 | 10 | AG | Field Routed | CM001 | CM001 | CM001 | CWP-5 |  | 2022-06-23
2A |  | RMH01 | F1.S1.DS.SMC04.WGA15 | F1.S1.DS.SMC04.SUM01 | F1.S1.DS.RMH01.CMB001_WE201C | VENDOR SUPPLIED SENSOR CABLE | 24 VDC | E363404-PM005-260-260-0026 | 10 | AG | Field Routed | CM001 | CM001 | CM001 | CWP-5 |  | 2022-06-23
2A |  | RMH01 | F1.S1.DS.SMC04.WGA16 | F1.S1.DS.SMC04.SUM01 | F1.S1.DS.RMH01.CMB001_WE201D | VENDOR SUPPLIED SENSOR CABLE | 24 VDC | E363404-PM005-260-260-0026 | 10 | AG | Field Routed | CM001 | CM001 | CM001 | CWP-5 |  | 2022-06-23
2A |  | RMH01 | F1.S1.DS.SMC04.WGA17 | F1.S1.DS.SMC04 | F1.S1.DS.SMC04.SUM01 | VENDOR SUPPLIED CABLE | 24 VDC | E363404-PM005-260-260-0026 | 20 | AG | Field Routed | CM001 | CM001 | CM001 | CWP-5 |  | 2022-06-23
1 |  | EFT01 | F1.S1.DS.EFT01.UCA01-WGA16 | F1.S1.DS.EFT01.UCA01 | F1.X1.XSS01.FZ009_ZSC809A | Cable, 2C, 1.5 mm2, 300/500V Control Cable, Grey Jacket | 24 VDC | H366404-00000-270-262-0113-0001 | 25 | AG | Conduit to tray US1-IC-42,300-E30.5F12.5-01, conduit to instrument | CM001 | CM001 | CM001 | CWP-5 |  | 2022-06-23
1 |  | EFT01 | F1.S1.DS.EFT01.UCA01-WGA17 | F1.S1.DS.EFT01.UCA01 | F1.X1.XSS01.FZ009_ZSC809B | Cable, 2C, 1.5 mm2, 300/500V Control Cable, Grey Jacket | 24 VDC | H366404-00000-270-262-0113-0001 | 25 | AG | Conduit to tray US1-IC-42,300-E30.5F12.5-01, conduit to instrument | CM001 | CM001 | CM001 | CWP-5 |  | 2022-06-23
1 |  | IXS01 | F1.S1.DS.IXS01.UCA01-WGA17 | F1.S1.DS.IXS01.UCA01 | F1.X1.XSS01.FZ014_ZSC814A | Cable, 2C, 1.5 mm2, 300/500V Control Cable, Grey Jacket | 24 VDC | H366404-00000-270-262-0113-0001 | 30 | UG | Conduit US1-C-IC-34,377-E32.5F14.5-01 | CM001 | CM001 | CM001 | CWP-5 |  | 2022-06-23
1 |  | IXS01 | F1.S1.DS.IXS01.UCA01-WGA18 | F1.S1.DS.IXS01.UCA01 | F1.X1.XSS01.FZ014_ZSC814B | Cable, 2C, 1.5 mm2, 300/500V Control Cable, Grey Jacket | 24 VDC | H366404-00000-270-262-0113-0001 | 30 | UG | Conduit US1-C-IC-34,377-E32.5F14.5-01 | CM001 | CM001 | CM001 | CWP-5 |  | 2022-06-23
1 |  | IXS01 | F1.S1.DS.IXS01.UCA01-WGA19 | F1.S1.DS.IXS01.UCA01 | F1.X1.XSS01.FZ015_ZSC815A | Cable, 2C, 1.5 mm2, 300/500V Control Cable, Grey Jacket | 24 VDC | H366404-00000-270-262-0113-0002 | 40 | AG | Tray US1-IC-43,008-E32.8F14.5-01, tray US1-IC-43,200-E32.8F14.5-01, tray US1-IC-43,200-E32.8F15-01, conduit to instrument | CM001 | CM001 | CM001 | CWP-5 |  | 2022-06-23
1 |  | IXS01 | F1.S1.DS.IXS01.UCA01-WGA20 | F1.S1.DS.IXS01.UCA01 | F1.X1.XSS01.FZ015_ZSC815B | Cable, 2C, 1.5 mm2, 300/500V Control Cable, Grey Jacket | 24 VDC | H366404-00000-270-262-0113-0002 | 40 | AG | Tray US1-IC-43,008-E32.8F14.5-01, tray US1-IC-43,200-E32.8F14.5-01, tray US1-IC-43,200-E32.8F15-01, conduit to instrument | CM001 | CM001 | CM001 | CWP-5 |  | 2022-06-23
1 |  | IXS01 | F1.S1.DS.IXS01.UCA04-WGA10 | F1.S1.DS.IXS01.UCA04 | F1.X1.XSS01.FZ013_ZSC813A | Cable, 2C, 1.5 mm2, 300/500V Control Cable, Grey Jacket | 24 VDC | H366404-00000-270-262-0113-0002 | 15 | AG | Conduit to tray US1-IC- 42,300-E28.2F15.5-01, conduit to instrument | CM001 | CM001 | CM001 | CWP-5 |  | 2022-06-23
1 |  | IXS01 | F1.S1.DS.IXS01.UCA04-WGA11 | F1.S1.DS.IXS01.UCA04 | F1.X1.XSS01.FZ013_ZSC813B | Cable, 2C, 1.5 mm2, 300/500V Control Cable, Grey Jacket | 24 VDC | H366404-00000-270-262-0113-0002 | 15 | AG | Conduit to tray US1-IC-42,300-E28.2F15.5-01, conduit to instrument | CM001 | CM001 | CM001 | CWP-5 |  | 2022-06-23
2 | DELETED | EFT01 | F1.S1.DS.EFT01.UCA01-WGA18 | F1.S1.DS.EFT01.UCA01 | F1.S1.DS.RRS01.HQ001_PSH138 | Cable, 2C, 1.5 mm2, 300/500V Control Cable, Grey Jacket | 24 VDC | H366404-00000-270-262-0113-0002 | 30 | AG | Conduit to tray US1-IC-42,300-E30.5F12.5-01, tray US1-IC-42,300-E31F13.5-01, conduit to instrument | CM001 | CM001 | CM001 | CWP-5 |  | 2022-07-28
2A |  | EFT01 | F1.S1.DS.EFT01.UCA01-WGA12 | F1.S1.DS.EFT01.UCA01 | F1.S1.DS.EFT01.HQ001_XV125 | Cable, 7C+PE, 1.5 mm2, 300/500V Control Cable, Grey Jacket | 24 VDC | H366404-00000-270-262-0115 | 30 | AG | Conduit to tray US1-IC-42,300-E30.5F12.5-01, tray US1-IC-42,300-E31F13.5-01, conduit to instrument | CM001 | CM001 | CM001 | CWP-5 |  | 2022-06-23
2A |  | EFT01 | F1.S1.DS.EFT01.UCA01-WGA13 | F1.S1.DS.EFT01.UCA01 | F1.S1.DS.EFT01.HQ001_XV129 | Cable, 7C+PE, 1.5 mm2, 300/500V Control Cable, Grey Jacket | 24 VDC | H366404-00000-270-262-0115 | 25 | AG | Conduit to tray US1-IC-42,300-E30.5F12.5-01, tray US1-IC-42,300-E31F13.5-01, conduit to instrument | CM001 | CM001 | CM001 | CWP-5 |  | 2022-06-23
2A |  | EFT01 | F1.S1.DS.EFT01.UCA01-WGA14 | F1.S1.DS.EFT01.UCA01 | F1.S1.DS.EFT01.HQ001_XV130 | Cable, 7C+PE, 1.5 mm2, 300/500V Control Cable, Grey Jacket | 24 VDC | H366404-00000-270-262-0115 | 25 | AG | Conduit to tray US1-IC-42,300-E30.5F12.5-01, tray US1-IC-42,300-E31F13.5-01, conduit to instrument | CM001 | CM001 | CM001 | CWP-5 |  | 2022-06-23
2A |  | EFT01 | F1.S1.DS.EFT01.UCA01-WGA15 | F1.S1.DS.EFT01.UCA01 | F1.S1.DS.EFT01.HQ001_XV134 | Cable, 7C+PE, 1.5 mm2, 300/500V Control Cable, Grey Jacket | 24 VDC | H366404-00000-270-262-0115 | 25 | AG | Conduit to tray US1-IC-42,300-E30.5F12.5-01, tray US1-IC-42,300-E31F13.5-01, conduit to instrument | CM001 | CM001 | CM001 | CWP-5 |  | 2022-06-23
2A |  | IXS01 | F1.S1.DS.IXS01.UCA01-WGA12 | F1.S1.DS.IXS01.UCA01 | F1.S1.DS.IXS01.GPB005_XV318A | Cable, 7C+PE, 1.5 mm2, 300/500V Control Cable, Grey Jacket | 24 VDC | H366404-00000-270-262-0115 | 30 | UG | Conduit US1-C-IC-34,243-E32.5F14.5-02 | CM001 | CM001 | CM001 | CWP-5 |  | 2022-06-23
2A |  | IXS01 | F1.S1.DS.IXS01.UCA01-WGA13 | F1.S1.DS.IXS01.UCA01 | F1.S1.DS.IXS01.GPB005_XV318B | Cable, 7C+PE, 1.5 mm2, 300/500V Control Cable, Grey Jacket | 24 VDC | H366404-00000-270-262-0115 | 30 | UG | Conduit US1-C-IC-34,243-E32.5F14.5-02 | CM001 | CM001 | CM001 | CWP-5 |  | 2022-06-23
2A |  | IXS01 | F1.S1.DS.IXS01.UCA03-WGA20 | F1.S1.DS.IXS01.UCA03 | F1.S1.DS.IXS01.HSA001_XV425 | Cable, 7C+PE, 1.5 mm2, 300/500V Control Cable, Grey Jacket | 24 VDC | H366404-00000-270-262-0115 | 35 | AG | Conduit to instrument, as per corresponding instrument profile within Instrumentation & Controls MTO H363404-00000-270-222-0001 | CM001 | CM001 | CM001 | CWP-5 |  | 2022-06-23
2A |  | IXS01 | F1.S1.DS.IXS01.UCA03-WGA21 | F1.S1.DS.IXS01.UCA03 | F1.S1.DS.IXS01.HSA001_XV426 | Cable, 7C+PE, 1.5 mm2, 300/500V Control Cable, Grey Jacket | 24 VDC | H366404-00000-270-262-0115 | 35 | AG | Conduit to instrument, as per corresponding instrument profile within Instrumentation & Controls MTO H363404-00000-270-222-0001 | CM001 | CM001 | CM001 | CWP-5 |  | 2022-06-23
2A |  | IXS01 | F1.S1.DS.IXS01.UCA03-WGA18 | F1.S1.DS.IXS01.UCA03 | F1.S1.DS.IXS01.GPB009_XV608A | Cable, 7C+PE, 1.5 mm2, 300/500V Control Cable, Grey Jacket | 24 VDC | H366404-00000-270-262-0116 | 25 | AG | Conduit to instrument, as per corresponding instrument profile within Instrumentation & Controls MTO H363404-00000-270-222-0001 | CM001 | CM001 | CM001 | CWP-5 |  | 2022-06-23
2A |  | IXS01 | F1.S1.DS.IXS01.UCA03-WGA19 | F1.S1.DS.IXS01.UCA03 | F1.S1.DS.IXS01.CMA005_XV608B | Cable, 7C+PE, 1.5 mm2, 300/500V Control Cable, Grey Jacket | 24 VDC | H366404-00000-270-262-0116 | 25 | AG | Conduit to instrument, as per corresponding instrument profile within Instrumentation & Controls MTO H363404-00000-270-222-0001 | CM001 | CM001 | CM001 | CWP-5 |  | 2022-06-23
2 |  | IXS01 | F1.S1.DS.IXS01.UCA04-WGA04 | F1.S1.DS.IXS01.UCA04 | F1.X1.DS.IXS01.EGC001_ZSC103 | Cable, 2C, 1.5 mm2, 300/500V Control Cable, Grey Jacket | 24 VDC | H366404-00000-270-262-0110-0002 | 30 | AG | Conduit to tray US1-IC- 42,300-E28.2F15.5-01, conduit to instrument | CM001 | CM001 | CM001 | CWP-5 |  | 2022-07-28
2 |  | IXS01 | F1.S1.DS.IXS01.UCA04-WGA13 | F1.S1.DS.IXS01.UCA04 | F1.X1.DS.IXS01.EGC001_ZS0103 | Cable, 2C, 1.5 mm2, 300/500V Control Cable, Grey Jacket | 24 VDC | H366404-00000-270-262-0110-0002 | 30 | AG | Conduit to tray US1-IC- 42,300-E28.2F15.5-01, conduit to instrument | CM001 | CM001 | CM001 | CWP-5 |  | 2022-07-28
2 |  | IXS01 | F1.S1.DS.IXS01.UCA04-WGA05 | F1.S1.DS.IXS01.UCA04 | F1.X1.DS.IXS01.EGC001_ZSC104 | Cable, 2C, 1.5 mm2, 300/500V Control Cable, Grey Jacket | 24 VDC | H366404-00000-270-262-0110-0002 | 30 | AG | Conduit to tray US1-IC- 42,300-E28.2F15.5-01, conduit to instrument | CM001 | CM001 | CM001 | CWP-5 |  | 2022-07-28
2 |  | IXS01 | F1.S1.DS.IXS01.UCA04-WGA14 | F1.S1.DS.IXS01.UCA04 | F1.X1.DS.IXS01.EGC001_ZSO104 | Cable, 2C, 1.5 mm2, 300/500V Control Cable, Grey Jacket | 24 VDC | H366404-00000-270-262-0110-0002 | 30 | AG | Conduit to tray US1-IC- 42,300-E28.2F15.5-01, conduit to instrument | CM001 | CM001 | CM001 | CWP-5 |  | 2022-07-28
2A |  | IXS01 | F1.S1.DS.IXS01.UCA04-WGA06 | F1.S1.DS.IXS01.UCA04 | F1.S1.DS.RRS01.HQ001_XV126 | Cable, 7C+PE, 1.5 mm2, 300/500V Control Cable, Grey Jacket | 24 VDC | H366404-00000-270-262-0116 | 35 | AG | Conduit to tray US1-IC- 42,300-E28.2F15.5-01, tray US1-IC-42,300-E31.5F15.5-01, conduit to instrument | CM001 | CM001 | CM001 | CWP-5 |  | 2022-06-23
2A |  | IXS01 | F1.S1.DS.IXS01.UCA04-WGA07 | F1.S1.DS.IXS01.UCA04 | F1.S1.DS.RRS01.HQ001_XV134 | Cable, 7C+PE, 1.5 mm2, 300/500V Control Cable, Grey Jacket | 24 VDC | H366404-00000-270-262-0116 | 35 | AG | Conduit to tray US1-IC- 42,300-E28.2F15.5-01, tray US1-IC-42,300-E31.5F15.5-01, conduit to instrument | CM001 | CM001 | CM001 | CWP-5 |  | 2022-06-23
2A |  | IXS01 | F1.S1.DS.IXS01.UCA04-WGA08 | F1.S1.DS.IXS01.UCA04 | F1.S1.DS.RRS01.HQ001_XV135 | Cable, 7C+PE, 1.5 mm2, 300/500V Control Cable, Grey Jacket | 24 VDC | H366404-00000-270-262-0116 | 35 | AG | Conduit to tray US1-IC- 42,300-E28.2F15.5-01, tray US1-IC-42,300-E31.5F15.5-01, conduit to instrument | CM001 | CM001 | CM001 | CWP-5 |  | 2022-06-23
2A |  | IXS01 | F1.S1.DS.IXS01.UCA04-WGA09 | F1.S1.DS.IXS01.UCA04 | F1.S1.DS.RRS01.HQ001_XV137 | Cable, 7C+PE, 1.5 mm2, 300/500V Control Cable, Grey Jacket | 24 VDC | H366404-00000-270-262-0116 | 35 | AG | Conduit to tray US1-IC- 42,300-E28.2F15.5-01, tray US1-IC-42,300-E31.5F15.5-01, conduit to instrument | CM001 | CM001 | CM001 | CWP-5 |  | 2022-06-23
2A |  | PLI01 | F1.S1.DS.PLI01.UCA05-WGA07 | F1.S1.DS.PLI01.UCA05 | F1.S1.DS.PLI01.GPB010_XV602 | Cable, 7C+PE, 1.5 mm2, 300/500V Control Cable, Grey Jacket | 24 VDC | H366404-00000-270-262-0116 | 25 | UG | Conduit US1-C-IC-34,138-E28.5F15.5-02 to top of F1.S1.DS.PLI01.CMA009 | CM001 | CM001 | CM001 | CWP-5 |  | 2022-06-23
2A |  | PLI01 | F1.S1.DS.PLI01.UCA05-WGA08 | F1.S1.DS.PLI01.UCA05 | F1.S1.DS.PLI01.GPB010_XV603 | Cable, 7C+PE, 1.5 mm2, 300/500V Control Cable, Grey Jacket | 24 VDC | H366404-00000-270-262-0116 | 25 | UG | Conduit US1-C-IC-34,138-E28.5F15.5-02 to top of F1.S1.DS.PLI01.CMA009 | CM001 | CM001 | CM001 | CWP-5 |  | 2022-06-23
1 |  | NDS01 | F1.S1.DS.NDS01.UCA01-WDB01 | F1.S1.DS.NDS01.UCA01 | F1.S1.DS.NDS01.CMA001_FIT101 | Intrinsically Safe Cable, 2C+PE, 2.5 mm2, 0.6/1 kV Power Cable (24 VDC), Black Jacket | 24 VDC | H366404-00000-270-262-0001-0001 | 20 | AG | Conduit to tray US1-IC-40,931-E29F11-01, conduit to instrument | CM001 | CM001 | CM001 | CWP-5 |  | 2022-06-23
1 |  | NDS01 | F1.S1.DS.NDS01.UCA01-WDB02 | F1.S1.DS.NDS01.UCA01 | F1.S1.DS.NDS01.CMA002_FIT107 | Intrinsically Safe Cable, 2C+PE, 2.5 mm2, 0.6/1 kV Power Cable (24 VDC), Black Jacket | 24 VDC | H366404-00000-270-262-0001-0001 | 20 | AG | Conduit to tray US1-IC-40,931-E29F11-01, conduit to instrument | CM001 | CM001 | CM001 | CWP-5 |  | 2022-06-23
1 |  | NDS01 | F1.S1.DS.NDS01.UCA03-WDB01 | F1.S1.DS.NDS01.UCA03 | F1.S1.DS.NDS01.GPB001_FIT205 | Intrinsically Safe Cable, 2C+PE, 2.5 mm2, 0.6/1 kV Power Cable (24 VDC), Black Jacket | 24 VDC | H366404-00000-270-262-0004-0002 | 20 | UG | Conduit US1-C-IC-34,181-E29.5F8-01 to instrument | CM001 | CM001 | CM001 | CWP-5 |  | 2022-06-23
1 |  | NDS01 | F1.S1.DS.NDS01.UCA03-WDB02 | F1.S1.DS.NDS01.UCA03 | F1.S1.DS.NDS01.CMA004_FIT225 | Intrinsically Safe Cable, 2C+PE, 2.5 mm2, 0.6/1 kV Power Cable (24 VDC), Black Jacket | 24 VDC | H366404-00000-270-262-0004-0002 | 40 | UG | Conduit US1-C-IC-34,331-E29.5F8-02 to top of F1.S1.DS.NDS01.CMA004 | CM001 | CM001 | CM001 | CWP-5 |  | 2022-06-23
1 |  | NDS01 | F1.S1.DS.NDS01.UCA05-WDB01 | F1.S1.DS.NDS01.UCA05 | F1.S1.DS.NDS01.EGC001_FIT117 | Intrinsically Safe Cable, 2C+PE, 2.5 mm2, 0.6/1 kV Power Cable (24 VDC), Black Jacket | 24 VDC | H366404-00000-270-262-0006-0001 | 20 | AG | Conduit to instrument, as per corresponding instrument profile within Instrumentation & Controls MTO H363404-00000-270-222-0001 | CM001 | CM001 | CM001 | CWP-5 |  | 2022-06-23
1 |  | NDS01 | F1.S1.DS.NDS01.UCA05-WDB02 | F1.S1.DS.NDS01.UCA05 | F1.S1.DS.NDS01.EGC001_FIT216 | Intrinsically Safe Cable, 2C+PE, 2.5 mm2, 0.6/1 kV Power Cable (24 VDC), Black Jacket | 24 VDC | H366404-00000-270-262-0006-0001 | 20 | AG | Conduit to instrument, as per corresponding instrument profile within Instrumentation & Controls MTO H363404-00000-270-222-0001 | CM001 | CM001 | CM001 | CWP-5 |  | 2022-06-23
1 |  | NDS01 | F1.S1.DS.NDS01.UCA05-WDB03 | F1.S1.DS.NDS01.UCA05 | F1.S1.DS.NDS01.EGC001_FIT224 | Intrinsically Safe Cable, 2C+PE, 2.5 mm2, 0.6/1 kV Power Cable (24 VDC), Black Jacket | 24 VDC | H366404-00000-270-262-0006-0002 | 15 | AG | Conduit to instrument, as per corresponding instrument profile within Instrumentation & Controls MTO H363404-00000-270-222-0001 | CM001 | CM001 | CM001 | CWP-5 |  | 2022-06-23
1 |  | CDS01 | F1.S1.DS.CDS01.UCA01-WDB01 | F1.S1.DS.CDS01.UCA01 | F1.S1.DS.CDS01.CMA001_FIT105 | Intrinsically Safe Cable, 2C+PE, 2.5 mm2, 0.6/1 kV Power Cable (24 VDC), Black Jacket | 24 VDC | H366404-00000-270-262-0025-0001 | 20 | AG | Conduit to instrument, as per corresponding instrument profile within Instrumentation & Controls MTO H363404-00000-270-222-0001 | CM001 | CM001 | CM001 | CWP-5 |  | 2022-06-23
1 |  | CDS01 | F1.S1.DS.CDS01.UCA02-WDB01 | F1.S1.DS.CDS01.UCA02 | F1.S1.DS.CDS01.CMA003_FIT227 | Intrinsically Safe Cable, 2C+PE, 2.5 mm2, 0.6/1 kV Power Cable (24 VDC), Black Jacket | 24 VDC | H366404-00000-270-262-0026-0002 | 25 | UG | Conduit US1-C-IC-33,951-E31F9-02 to top of F1.S1.DS.CDS01.CMA003 | CM001 | CM001 | CM001 | CWP-5 |  | 2022-06-23
1 |  | CDS01 | F1.S1.DS.CDS01.UCA02-WDB02 | F1.S1.DS.CDS01.UCA02 | F1.S1.DS.CDS01.GPA001_FIT228 | Intrinsically Safe Cable, 2C+PE, 2.5 mm2, 0.6/1 kV Power Cable (24 VDC), Black Jacket | 24 VDC | H366404-00000-270-262-0026-0002 | 20 | UG | Conduit US1-C-IC-33,951-E31.5F9-04 | CM001 | CM001 | CM001 | CWP-5 |  | 2022-06-23
1 |  | CDS01 | F1.S1.DS.CDS01.UCA03-WDB01 | F1.S1.DS.CDS01.UCA03 | F1.S1.DS.CDS01.EGC001_FIT110 | Intrinsically Safe Cable, 2C+PE, 2.5 mm2, 0.6/1 kV Power Cable (24 VDC), Black Jacket | 24 VDC | H366404-00000-270-262-0027-0002 | 15 | AG | Conduit to instrument, as per corresponding instrument profile within Instrumentation & Controls MTO H363404-00000-270-222-0001 | CM001 | CM001 | CM001 | CWP-5 |  | 2022-06-23
1 |  | CDS01 | F1.S1.DS.CDS01.UCA03-WDB02 | F1.S1.DS.CDS01.UCA03 | F1.S1.DS.CDS01.EGC001_FIT209 | Intrinsically Safe Cable, 2C+PE, 2.5 mm2, 0.6/1 kV Power Cable (24 VDC), Black Jacket | 24 VDC | H366404-00000-270-262-0027-0002 | 20 | AG | Conduit to instrument, as per corresponding instrument profile within Instrumentation & Controls MTO H363404-00000-270-222-0001 | CM001 | CM001 | CM001 | CWP-5 |  | 2022-06-23
1 |  | CDS01 | F1.S1.DS.CDS01.UCA03-WDB03 | F1.S1.DS.CDS01.UCA03 | F1.S1.DS.CDS01.EGC001_FIT220 | Intrinsically Safe Cable, 2C+PE, 2.5 mm2, 0.6/1 kV Power Cable (24 VDC), Black Jacket | 24 VDC | H366404-00000-270-262-0028-0001 | 15 | AG | Conduit to instrument, as per corresponding instrument profile within Instrumentation & Controls MTO H363404-00000-270-222-0001 | CM001 | CM001 | CM001 | CWP-5 |  | 2022-06-23
1 |  | IXS01 | F1.S1.DS.IXS01.UCA02-WDB01 | F1.S1.DS.IXS01.UCA02 | F1.S1.DS.IXS01.CMA001_FIT215 | Intrinsically Safe Cable, 2C+PE, 2.5 mm2, 0.6/1 kV Power Cable (24 VDC), Black Jacket | 24 VDC | H366404-00000-270-262-0049-0001 | 25 | UG | Conduit US1-C-IC-34,372-E30.5F13.5-02 to top of F1.S1.DS.IXS01.CMA001 | CM001 | CM001 | CM001 | CWP-5 |  | 2022-06-23
1 |  | IXS01 | F1.S1.DS.IXS01.UCA02-WDB02 | F1.S1.DS.IXS01.UCA02 | F1.S1.DS.IXS01.CMA001_FIT216 | Intrinsically Safe Cable, 2C+PE, 2.5 mm2, 0.6/1 kV Power Cable (24 VDC), Black Jacket | 24 VDC | H366404-00000-270-262-0049-0001 | 25 | UG | Conduit US1-C-IC-34,372-E30.5F13.5-02 to top of F1.S1.DS.IXS01.CMA001 | CM001 | CM001 | CM001 | CWP-5 |  | 2022-06-23
1 |  | IXS01 | F1.S1.DS.IXS01.UCA02-WDB03 | F1.S1.DS.IXS01.UCA02 | F1.S1.DS.IXS01.GPB001_FIT221 | Intrinsically Safe Cable, 2C+PE, 2.5 mm2, 0.6/1 kV Power Cable (24 VDC), Black Jacket | 24 VDC | H366404-00000-270-262-0049-0002 | 20 | UG | Conduit US1-C-IC-34,372-E30.5F13.5-04 | CM001 | CM001 | CM001 | CWP-5 |  | 2022-06-23
1 |  | PLI01 | F1.S1.DS.PLI01.UCA01-WDB01 | F1.S1.DS.PLI01.UCA01 | F1.S1.DS.PLI01.GPB001_FIT110 | Intrinsically Safe Cable, 2C+PE, 2.5 mm2, 0.6/1 kV Power Cable (24 VDC), Black Jacket | 24 VDC | H366404-00000-270-262-0050-0001 | 15 | AG | Conduit to instrument, as per corresponding instrument profile within Instrumentation & Controls MTO H363404-00000-270-222-0001 | CM001 | CM001 | CM001 | CWP-5 |  | 2022-06-23
1 |  | PLI01 | F1.S1.DS.PLI01.UCA01-WDB02 | F1.S1.DS.PLI01.UCA01 | F1.S1.DS.PLI01.CMA001_FIT128 | Intrinsically Safe Cable, 2C+PE, 2.5 mm2, 0.6/1 kV Power Cable (24 VDC), Black Jacket | 24 VDC | H366404-00000-270-262-0050-0002 | 30 | AG | Conduit to instrument, as per corresponding instrument profile within Instrumentation & Controls MTO H363404-00000-270-222-0001 | CM001 | CM001 | CM001 | CWP-5 |  | 2022-06-23
1 |  | PLI01 | F1.S1.DS.PLI01.UCA02-WDB01 | F1.S1.DS.PLI01.UCA02 | F1.S1.DS.PLI01.CMA003_FIT121 | Intrinsically Safe Cable, 2C+PE, 2.5 mm2, 0.6/1 kV Power Cable (24 VDC), Black Jacket | 24 VDC | H366404-00000-270-262-0051-0001 | 35 | AG | Conduit to tray US1-IC-43,200-E28.5F13.5-01, Conduit to instrument, as per corresponding instrument profile within Instrumentation & Controls MTO H363404-00000-270-222-0001 | CM001 | CM001 | CM001 | CWP-5 |  | 2022-06-23
1 |  | PLI01 | F1.S1.DS.PLI01.UCA02-WDB02 | F1.S1.DS.PLI01.UCA02 | F1.S1.DS.PLI01.GPB003_FIT224 | Intrinsically Safe Cable, 2C+PE, 2.5 mm2, 0.6/1 kV Power Cable (24 VDC), Black Jacket | 24 VDC | H366404-00000-270-262-0051-0002 | 45 | UG | Conduit to tray US1-IC-43,200-E28.5F13.5-01, US1-IC-43,200-E28.2F12-01, US1-IC-42,750-E28.5F11.3-01, US1-IC-42,300-E29.5F11.3-01, US1-IC-42,300-E29.5F12.5-01, Conduit US1-C-IC-34,164-E29.5F12.5-02 | CM001 | CM001 | CM001 | CWP-5 |  | 2022-06-23
1 |  | PLI01 | F1.S1.DS.PLI01.UCA03-WDB01 | F1.S1.DS.PLI01.UCA03 | F1.S1.DS.PLI01.CMA006_FIT324 | Intrinsically Safe Cable, 2C+PE, 2.5 mm2, 0.6/1 kV Power Cable (24 VDC), Black Jacket | 24 VDC | H366404-00000-270-262-0052-0002 | 15 | AG | Conduit to tray US1-IC-43,200-E28.5F13.5-01, Conduit to instrument, as per corresponding instrument profile within Instrumentation & Controls MTO H363404-00000-270-222-0001 | CM001 | CM001 | CM001 | CWP-5 |  | 2022-06-23
1 |  | PLI01 | F1.S1.DS.PLI01.UCA03-WDB02 | F1.S1.DS.PLI01.UCA03 | F1.S1.DS.PLI01.CMA007_FIT329 | Intrinsically Safe Cable, 2C+PE, 2.5 mm2, 0.6/1 kV Power Cable (24 VDC), Black Jacket | 24 VDC | H366404-00000-270-262-0052-0002 | 20 | AG | Conduit to tray US1-IC-43,200-E28.5F13.5-01, Conduit to instrument, as per corresponding instrument profile within Instrumentation & Controls MTO H363404-00000-270-222-0001 | CM001 | CM001 | CM001 | CWP-5 |  | 2022-06-23
1 |  | PLI01 | F1.S1.DS.PLI01.UCA04-WDB01 | F1.S1.DS.PLI01.UCA04 | F1.S1.DS.PLI01.CMA004_FIT221 | Intrinsically Safe Cable, 2C+PE, 2.5 mm2, 0.6/1 kV Power Cable (24 VDC), Black Jacket | 24 VDC | H366404-00000-270-262-0053-0001 | 40 | AG | Conduit to US1-IC-43,200-E28.5F13.5-01, US1-IC-40,470-E28.5F13.5-01, conduit to instrument | CM001 | CM001 | CM001 | CWP-5 |  | 2022-06-23
1 |  | PLI01 | F1.S1.DS.PLI01.UCA04-WDB02 | F1.S1.DS.PLI01.UCA04 | F1.S1.DS.PLI01.GPB006_FIT325 | Intrinsically Safe Cable, 2C+PE, 2.5 mm2, 0.6/1 kV Power Cable (24 VDC), Black Jacket | 24 VDC | H366404-00000-270-262-0053-0002 | 40 | UG | Conduit to tray US1-IC-43,200-E28.5F13.5-01, US1-IC-42,492-E28.2F14.5-01, Conduit US1-C-IC-34,238-E28.5F14.5-01 | CM001 | CM001 | CM001 | CWP-5 |  | 2022-06-23
1 |  | PLI01 | F1.S1.DS.PLI01.UCA04-WDB03 | F1.S1.DS.PLI01.UCA04 | F1.S1.DS.PLI01.CMA008_FIT330 | Intrinsically Safe Cable, 2C+PE, 2.5 mm2, 0.6/1 kV Power Cable (24 VDC), Black Jacket | 24 VDC | H366404-00000-270-262-0053-0002 | 35 | AG | Conduit to tray US1-IC-43,200-E28.5F13.5-01, Conduit to instrument, as per corresponding instrument profile within Instrumentation & Controls MTO H363404-00000-270-222-0001 | CM001 | CM001 | CM001 | CWP-5 |  | 2022-06-23
1 |  | PLI01 | F1.S1.DS.PLI01.UCA04-WDB04 | F1.S1.DS.PLI01.UCA04 | F1.S1.DS.PLI01.HQ001_FIT417 | Intrinsically Safe Cable, 2C+PE, 2.5 mm2, 0.6/1 kV Power Cable (24 VDC), Black Jacket | 24 VDC | H366404-00000-270-262-0054-0001 | 35 | AG | Conduit to tray US1-IC-43,200-E28.5F13.5-01, Conduit to instrument, as per corresponding instrument profile within Instrumentation & Controls MTO H363404-00000-270-222-0001 | CM001 | CM001 | CM001 | CWP-5 |  | 2022-06-23
1 |  | PLI01 | F1.S1.DS.PLI01.UCA04-WDB05 | F1.S1.DS.PLI01.UCA04 | F1.S1.DS.PLI01.CMA009_FIT601 | Intrinsically Safe Cable, 2C+PE, 2.5 mm2, 0.6/1 kV Power Cable (24 VDC), Black Jacket | 24 VDC | H366404-00000-270-262-0054-0001 | 40 | UG | Conduit to tray US1-IC-43,200-E28.5F13.5-01, US1-IC-42,492-E28.2F14.5-01, Conduit US1-C-IC-34,238-E28.5F14.5-01 | CM001 | CM001 | CM001 | CWP-5 |  | 2022-06-23
1 |  | RRS01 | F1.S1.DS.RRS01.UCA01-WDB01 | F1.S1.DS.RRS01.UCA01 | F1.S1.DS.RRS01.CMA001_FIT102 | Intrinsically Safe Cable, 2C+PE, 2.5 mm2, 0.6/1 kV Power Cable (24 VDC), Black Jacket | 24 VDC | H366404-00000-270-262-0054-0001 | 25 | AG | Conduit to tray US1-IC-41,850-E28.5F15.5-01, tray US1-IC-41,850-E30.5F15.5-01, conduit to instrument | CM001 | CM001 | CM001 | CWP-5 |  | 2022-06-23
1 |  | RRS01 | F1.S1.DS.RRS01.UCA01-WDB02 | F1.S1.DS.RRS01.UCA01 | F1.S1.DS.RRS01.CMA001_FIT103 | Intrinsically Safe Cable, 2C+PE, 2.5 mm2, 0.6/1 kV Power Cable (24 VDC), Black Jacket | 24 VDC | H366404-00000-270-262-0054-0001 | 30 | AG | Conduit to tray US1-IC-41,850-E28.5F15.5-01, tray US1-IC-42,300-E30.5F14.5-01, conduit to instrument | CM001 | CM001 | CM001 | CWP-5 |  | 2022-06-23
1 |  | RRS01 | F1.S1.DS.RRS01.UCA01-WDB03 | F1.S1.DS.RRS01.UCA01 | F1.S1.DS.RRS01.CMA001_FIT117 | Intrinsically Safe Cable, 2C+PE, 2.5 mm2, 0.6/1 kV Power Cable (24 VDC), Black Jacket | 24 VDC | H366404-00000-270-262-0054-0002 | 30 | AG | Conduit to tray US1-IC-41,850-E28.5F15.5-01, tray US1-IC-42,300-E30.5F14.5-01, conduit to instrument | CM001 | CM001 | CM001 | CWP-5 |  | 2022-06-23
1 |  | RRS01 | F1.S1.DS.RRS01.UCA01-WDB04 | F1.S1.DS.RRS01.UCA01 | F1.S1.DS.RRS01.GPA001_FIT122 | Intrinsically Safe Cable, 2C+PE, 2.5 mm2, 0.6/1 kV Power Cable (24 VDC), Black Jacket | 24 VDC | H366404-00000-270-262-0054-0002 | 25 | AG | Conduit to tray US1-IC-41,850-E28.5F15.5-01, tray US1-IC-41,850-E30.5F15.5-01, conduit to instrument | CM001 | CM001 | CM001 | CWP-5 |  | 2022-06-23
1 |  | RRS01 | F1.S1.DS.RRS01.UCA01-WDB05 | F1.S1.DS.RRS01.UCA01 | F1.S1.DS.RRS01.CMA001_FIT124 | Intrinsically Safe Cable, 2C+PE, 2.5 mm2, 0.6/1 kV Power Cable (24 VDC), Black Jacket | 24 VDC | H366404-00000-270-262-0054-0002 | 25 | AG | Conduit to tray US1-IC-41,850-E28.5F15.5-01, tray US1-IC-41,850-E30.5F15.5-01, conduit to instrument | CM001 | CM001 | CM001 | CWP-5 |  | 2022-06-23
1 |  | EFT01 | F1.S1.DS.EFT01.UCA02-WDB01 | F1.S1.DS.EFT01.UCA02 | F1.S1.DS.EFT01.GPB001_FIT116 | Intrinsically Safe Cable, 2C+PE, 2.5 mm2, 0.6/1 kV Power Cable (24 VDC), Black Jacket | 24 VDC | H366404-00000-270-262-0073-0001 | 25 | UG | Conduit US1-C-IC-34,163-E31.5F13.5-01 | CM001 | CM001 | CM001 | CWP-5 |  | 2022-06-23
1 |  | EFT01 | F1.S1.DS.EFT01.UCA02-WDB02 | F1.S1.DS.EFT01.UCA02 | F1.S1.DS.EFT01.CMA001_FIT130 | Intrinsically Safe Cable, 2C+PE, 2.5 mm2, 0.6/1 kV Power Cable (24 VDC), Black Jacket | 24 VDC | H366404-00000-270-262-0073-0002 | 25 | UG | Conduit US1-C-IC-34,371-E31.5F13.5-02 | CM001 | CM001 | CM001 | CWP-5 |  | 2022-06-23
1 |  | EFT01 | F1.S1.DS.EFT01.UCA02-WDB03 | F1.S1.DS.EFT01.UCA02 | F1.S1.DS.EFT01.GPA005_FIT212 | Intrinsically Safe Cable, 2C+PE, 2.5 mm2, 0.6/1 kV Power Cable (24 VDC), Black Jacket | 24 VDC | H366404-00000-270-262-0073-0002 | 20 | UG | Conduit US1-C-IC-34,371-E31.5F13.5-01 | CM001 | CM001 | CM001 | CWP-5 |  | 2022-06-23
1 |  | EFT01 | F1.S1.DS.EFT01.UCA03-WDB01 | F1.S1.DS.EFT01.UCA03 | F1.S1.DS.EFT01.CMA002_FIT117 | Intrinsically Safe Cable, 2C+PE, 2.5 mm2, 0.6/1 kV Power Cable (24 VDC), Black Jacket | 24 VDC | H366404-00000-270-262-0074-0001 | 25 | UG | Conduit US1-C-IC-34,443-E30.5F13.5-02 up to top of F1.S1.DS.EFT01.CMA002 | CM001 | CM001 | CM001 | CWP-5 |  | 2022-06-23
1 |  | EFT01 | F1.S1.DS.EFT01.UCA03-WDB02 | F1.S1.DS.EFT01.UCA03 | F1.S1.DS.EFT01.GPA003_FIT122 | Intrinsically Safe Cable, 2C+PE, 2.5 mm2, 0.6/1 kV Power Cable (24 VDC), Black Jacket | 24 VDC | H366404-00000-270-262-0074-0002 | 20 | UG | Conduit US1-C-IC-34,443-E30.5F13.5-01 | CM001 | CM001 | CM001 | CWP-5 |  | 2022-06-23
1 |  | FPH01 | F1.S1.DS.FPH01.UCA01-WDB01 | F1.S1.DS.FPH01.UCA01 | F1.S1.DS.FPH01.CMA001_FIT515 | Intrinsically Safe Cable, 2C+PE, 2.5 mm2, 0.6/1 kV Power Cable (24 VDC), Black Jacket | 24 VDC | H366404-00000-270-262-0075-0001 | 30 | UG | Conduit US1-C-IC-34,393-E28F8-02 to top of F1.S1.DS.FPH01.CMA001 | CM001 | CM001 | CM001 | CWP-5 |  | 2022-06-23
1 |  | FPH01 | F1.S1.DS.FPH01.UCA01-WDB02 | F1.S1.DS.FPH01.UCA01 | F1.S1.DS.FPH01.CMA002_FIT516 | Intrinsically Safe Cable, 2C+PE, 2.5 mm2, 0.6/1 kV Power Cable (24 VDC), Black Jacket | 24 VDC | H366404-00000-270-262-0075-0001 | 30 | UG | Conduit US1-C-IC-34,393-E28F8-01 to top of F1.S1.DS.FPH01.CMA002 | CM001 | CM001 | CM001 | CWP-5 |  | 2022-06-23
1 |  | FPH01 | F1.S1.DS.FPH01.UCA02-WDB01 | F1.S1.DS.FPH01.UCA02 | F1.S1.DS.FPH01.GPB002_FIT511 | Intrinsically Safe Cable, 2C+PE, 2.5 mm2, 0.6/1 kV Power Cable (24 VDC), Black Jacket | 24 VDC | H366404-00000-270-262-0075-0001 | 20 | UG | Conduit US1-C-IC-34,393-E28F8-05 | CM001 | CM001 | CM001 | CWP-5 |  | 2022-06-23
1 |  | FPH01 | F1.S1.DS.FPH01.UCA02-WDB02 | F1.S1.DS.FPH01.UCA02 | F1.S1.DS.FPH01.GPB001_FIT518 | Intrinsically Safe Cable, 2C+PE, 2.5 mm2, 0.6/1 kV Power Cable (24 VDC), Black Jacket | 24 VDC | H366404-00000-270-262-0075-0002 | 20 | UG | Conduit US1-C-IC-34,393-E28F8-04 | CM001 | CM001 | CM001 | CWP-5 |  | 2022-06-23
1 |  | OGT01 | F1.S1.DS.OGT01.UCA01-WDB01 | F1.S1.DS.OGT01.UCA01 | F1.S1.DS.OGT01.CMA001_FIT218 | Intrinsically Safe Cable, 2C+PE, 2.5 mm2, 0.6/1 kV Power Cable (24 VDC), Black Jacket | 24 VDC | H366404-00000-270-262-0076-0001 | 20 | AG | Conduit to instrument, as per corresponding instrument profile within Instrumentation & Controls MTO H363404-00000-270-222-0001 | CM001 | CM001 | CM001 | CWP-5 |  | 2022-06-23
1 |  | OGT01 | F1.S1.DS.OGT01.UCA01-WDB02 | F1.S1.DS.OGT01.UCA01 | F1.S1.DS.OGT01.HSB001_FIT220 | Intrinsically Safe Cable, 2C+PE, 2.5 mm2, 0.6/1 kV Power Cable (24 VDC), Black Jacket | 24 VDC | H366404-00000-270-262-0076-0002 | 25 | AG | Conduit to instrument, as per corresponding instrument profile within Instrumentation & Controls MTO H363404-00000-270-222-0001 | CM001 | CM001 | CM001 | CWP-5 |  | 2022-06-23
1 |  | OGT01 | F1.S1.DS.OGT01.UCA02-WDB01 | F1.S1.DS.OGT01.UCA02 | F1.S1.DS.RUS01.XM01_FIT325 | Intrinsically Safe Cable, 2C+PE, 2.5 mm2, 0.6/1 kV Power Cable (24 VDC), Black Jacket | 24 VDC | H366404-00000-270-262-0078-0002 | 20 | AG | Tray US1-IC-42,815-E32.8F11-01, conduit to instrument | CM001 | CM001 | CM001 | CWP-5 |  | 2022-06-23
1 |  | FPH01 | F1.S1.DS.FPH01.UCA02-WDB03 | F1.S1.DS.FPH01.UCA02 | F1.S1.DS.RUS01.EGC03_FIT818 | Intrinsically Safe Cable, 2C+PE, 2.5 mm2, 0.6/1 kV Power Cable (24 VDC), Black Jacket | 24 VDC | H366404-00000-270-262-0079-0001 | 10 | AG | Tray US1-IC-36,233-E28F8-01, tray US1-IC-40,364-E28F8-01, conduit to instrument | CM001 | CM001 | CM001 | CWP-5 |  | 2022-06-23
1 |  | EFT01 | F1.S1.DS.EFT01.UCA01-WDB01 | F1.S1.DS.EFT01.UCA01 | F1.S1.DS.EFT01.HQ001_FIT118 | Cable, 2C+PE, 2.5 mm2, 300 V Power Cable (24 VDC), Grey Jacket | 24 VDC | H366404-00000-270-262-0097-0001 | 25 | AG | Conduit to tray US1-IC-42,300-E30.5F12.5-01, tray US1-IC-42,300-E31F13.5-01, conduit to instrument | CM001 | CM001 | CM001 | CWP-5 |  | 2022-06-23
1 |  | EFT01 | F1.S1.DS.EFT01.UCA01-WDB02 | F1.S1.DS.EFT01.UCA01 | F1.S1.DS.EFT01.HQ001_FIT127 | Cable, 2C+PE, 2.5 mm2, 300 V Power Cable (24 VDC), Grey Jacket | 24 VDC | H366404-00000-270-262-0097-0001 | 25 | AG | Conduit to tray US1-IC-42,300-E30.5F12.5-01, tray US1-IC-42,300-E31F13.5-01, conduit to instrument | CM001 | CM001 | CM001 | CWP-5 |  | 2022-06-23
1 |  | EFT01 | F1.S1.DS.EFT01.UCA01-WDB03 | F1.S1.DS.EFT01.UCA01 | F1.S1.DS.RRS01.HQ001_FIT116 | Cable, 2C+PE, 2.5 mm2, 300 V Power Cable (24 VDC), Grey Jacket | 24 VDC | H366404-00000-270-262-0097-0002 | 30 | AG | Conduit to tray US1-IC-42,300-E30.5F12.5-01, tray US1-IC-42,300-E31F13.5-01, conduit to instrument | CM001 | CM001 | CM001 | CWP-5 |  | 2022-06-23
1 |  | EFT01 | F1.S1.DS.EFT01.UCA01-WDB04 | F1.S1.DS.EFT01.UCA01 | F1.S1.DS.RRS01.GPA001_FIT123 | Cable, 2C+PE, 2.5 mm2, 300 V Power Cable (24 VDC), Grey Jacket | 24 VDC | H366404-00000-270-262-0097-0002 | 30 | AG | Conduit to tray US1-IC-42,300-E30.5F12.5-01, tray US1-IC-42,300-E31F13.5-01, conduit to instrument | CM001 | CM001 | CM001 | CWP-5 |  | 2022-06-23
1 |  | IXS01 | F1.S1.DS.IXS01.UCA01-WDB01 | F1.S1.DS.IXS01.UCA01 | F1.S1.DS.IXS01.GPB005_FIT318 | Cable, 2C+PE, 2.5 mm2, 300 V Power Cable (24 VDC), Grey Jacket | 24 VDC | H366404-00000-270-262-0098-0001 | 30 | UG | Conduit US1-C-IC-34,243-E32.5F14.5-02 | CM001 | CM001 | CM001 | CWP-5 |  | 2022-06-23
1 |  | IXS01 | F1.S1.DS.IXS01.UCA01-WDB02 | F1.S1.DS.IXS01.UCA01 | F1.S1.DS.IXS01.CMA003_FIT326 | Cable, 2C+PE, 2.5 mm2, 300 V Power Cable (24 VDC), Grey Jacket | 24 VDC | H366404-00000-270-262-0098-0002 | 30 | UG | Conduit US1-C-IC-34,377-E32.5F14.5-01 | CM001 | CM001 | CM001 | CWP-5 |  | 2022-06-23
1 |  | IXS01 | F1.S1.DS.IXS01.UCA01-WDB03 | F1.S1.DS.IXS01.UCA01 | F1.S1.DS.IXS01.GPA007_FIT418 | Cable, 2C+PE, 2.5 mm2, 300 V Power Cable (24 VDC), Grey Jacket | 24 VDC | H366404-00000-270-262-0098-0002 | 25 | UG | Conduit US1-C-IC-34,113-E32.5F14.5-01 | CM001 | CM001 | CM001 | CWP-5 |  | 2022-06-23
1 |  | IXS01 | F1.S1.DS.IXS01.UCA03-WDB01 | F1.S1.DS.IXS01.UCA03 | F1.S1.DS.IXS01.GPB003_FIT320 | Cable, 2C+PE, 2.5 mm2, 300 V Power Cable (24 VDC), Grey Jacket | 24 VDC | H366404-00000-270-262-0099-0001 | 5 | AG | Conduit to instrument, as per corresponding instrument profile within Instrumentation & Controls MTO H363404-00000-270-222-0001 | CM001 | CM001 | CM001 | CWP-5 |  | 2022-06-23
1 |  | IXS01 | F1.S1.DS.IXS01.UCA03-WDB02 | F1.S1.DS.IXS01.UCA03 | F1.S1.DS.IXS01.CMA002_FIT322 | Cable, 2C+PE, 2.5 mm2, 300 V Power Cable (24 VDC), Grey Jacket | 24 VDC | H366404-00000-270-262-0099-0002 | 5 | AG | Conduit to instrument, as per corresponding instrument profile within Instrumentation & Controls MTO H363404-00000-270-222-0001 | CM001 | CM001 | CM001 | CWP-5 |  | 2022-06-23
1 |  | IXS01 | F1.S1.DS.IXS01.UCA03-WDB03 | F1.S1.DS.IXS01.UCA03 | F1.S1.DS.IXS01.CMA005_FIT601 | Cable, 2C+PE, 2.5 mm2, 300 V Power Cable (24 VDC), Grey Jacket | 24 VDC | H366404-00000-270-262-0099-0002 | 5 | AG | Conduit to instrument, as per corresponding instrument profile within Instrumentation & Controls MTO H363404-00000-270-222-0001 | CM001 | CM001 | CM001 | CWP-5 |  | 2022-06-23
1 |  | IXS01 | F1.S1.DS.IXS01.UCA03-WDB04 | F1.S1.DS.IXS01.UCA03 | F1.S1.DS.IXS01.CMA005_FIT603 | Cable, 2C+PE, 2.5 mm2, 300 V Power Cable (24 VDC), Grey Jacket | 24 VDC | H366404-00000-270-262-0100-0001 | 5 | AG | Conduit to instrument, as per corresponding instrument profile within Instrumentation & Controls MTO H363404-00000-270-222-0001 | CM001 | CM001 | CM001 | CWP-5 |  | 2022-06-23
1 |  | IXS01 | F1.S1.DS.IXS01.UCA03-WDB05 | F1.S1.DS.IXS01.UCA03 | F1.S1.DS.IXS01.GPB009_FIT608 | Cable, 2C+PE, 2.5 mm2, 300 V Power Cable (24 VDC), Grey Jacket | 24 VDC | H366404-00000-270-262-0100-0001 | 30 | AG | Conduit to instrument, as per corresponding instrument profile within Instrumentation & Controls MTO H363404-00000-270-222-0001 | CM001 | CM001 | CM001 | CWP-5 |  | 2022-06-23
1 |  | IXS01 | F1.S1.DS.IXS01.UCA05-WDB01 | F1.S1.DS.IXS01.UCA05 | F1.S1.DS.IXS01.CMA003_FIT327 | Cable, 2C+PE, 2.5 mm2, 300 V Power Cable (24 VDC), Grey Jacket | 24 VDC | H366404-00000-270-262-0101-0001 | 45 | AG | Tray US1-IC-42,015-E30.5F15.3-01, tray US1-IC-42,300-E30.5F15.5-01, tray US1-IC- 42,300-E28.2F15.5-01, tray US1-IC-42,300-E31.5F15.5-01, tray US1-IC-43,200-E31.5F15.3-01, conduit to instrument | CM001 | CM001 | CM001 | CWP-5 |  | 2022-06-23
1 |  | IXS01 | F1.S1.DS.IXS01.UCA05-WDB02 | F1.S1.DS.IXS01.UCA05 | F1.S1.DS.PLI01.GPB008_FIT418 | Cable, 2C+PE, 2.5 mm2, 300 V Power Cable (24 VDC), Grey Jacket | 24 VDC | H366404-00000-270-262-0101-0001 | 15 | UG | Conduit US1-C-IC-34,421-E30.5F15.5-02 | CM001 | CM001 | CM001 | CWP-5 |  | 2022-06-23
1 |  | IXS01 | F1.S1.DS.IXS01.UCA05-WDB03 | F1.S1.DS.IXS01.UCA05 | F1.S1.DS.RRS01.GPA003_FIT121 | Cable, 2C+PE, 2.5 mm2, 300 V Power Cable (24 VDC), Grey Jacket | 24 VDC | H366404-00000-270-262-0101-0002 | 15 | UG | Conduit US1-C-IC-34,421-E30.5F15.5-03 | CM001 | CM001 | CM001 | CWP-5 |  | 2022-06-23
1 |  | PLI01 | F1.S1.DS.PLI01.UCA05-WDB01 | F1.S1.DS.PLI01.UCA05 | F1.S1.DS.PLI01.GPB010_FIT411 | Cable, 2C+PE, 2.5 mm2, 300 V Power Cable (24 VDC), Grey Jacket | 24 VDC | H366404-00000-270-262-0102-0001 | 20 | UG | Conduit US1-C-IC-34,138-E28.5F15.5-01 | CM001 | CM001 | CM001 | CWP-5 |  | 2022-06-23
1 |  | PLI01 | F1.S1.DS.PLI01.UCA05-WDB02 | F1.S1.DS.PLI01.UCA05 | F1.S1.DS.PLI01.GPB010_FIT604 | Cable, 2C+PE, 2.5 mm2, 300 V Power Cable (24 VDC), Grey Jacket | 24 VDC | H366404-00000-270-262-0102-0002 | 25 | UG | Conduit US1-C-IC-34,138-E28.5F15.5-02 to top of F1.S1.DS.PLI01.CMA009 | CM001 | CM001 | CM001 | CWP-5 |  | 2022-06-23
1 |  | RUS01 | F1.S1.DS.RUS01.UCA01-WDB01 | F1.S1.DS.RUS01.UCA01 | F1.S1.DS.RUS01.GPB121_FIT102 | Cable, 2C+PE, 2.5 mm2, 300 V Power Cable (24 VDC), Grey Jacket | 24 VDC | H366404-00000-270-262-0103-0001 | 25 | AG | Tray US1-IC-39,550-E32.8F8-01, conduit to instrument | CM001 | CM001 | CM001 | CWP-5 |  | 2022-06-23
1 |  | RUS01 | F1.S1.DS.RUS01.UCA01-WDB02 | F1.S1.DS.RUS01.UCA01 | F1.S1.DS.RUS01.XM01_FIT202 | Cable, 2C+PE, 2.5 mm2, 300 V Power Cable (24 VDC), Grey Jacket | 24 VDC | H366404-00000-270-262-0103-0001 | 25 | AG | Tray US1-IC-39,550-E32.8F8-01, conduit to instrument | CM001 | CM001 | CM001 | CWP-5 |  | 2022-06-23
1 |  | RUS01 | F1.S1.DS.RUS01.UCA01-WDB03 | F1.S1.DS.RUS01.UCA01 | F1.S1.DS.RUS01.GPB121_FIT602 | Cable, 2C+PE, 2.5 mm2, 300 V Power Cable (24 VDC), Grey Jacket | 24 VDC | H366404-00000-270-262-0103-0002 | 25 | AG | Tray US1-IC-39,550-E32.8F8-01, conduit to instrument | CM001 | CM001 | CM001 | CWP-5 |  | 2022-06-23
1 |  | RUS01 | F1.S1.DS.RUS01.UCA01-WDB04 | F1.S1.DS.RUS01.UCA01 | F1.S1.DS.RUS01.GPB121_FIT702 | Cable, 2C+PE, 2.5 mm2, 300 V Power Cable (24 VDC), Grey Jacket | 24 VDC | H366404-00000-270-262-0103-0002 | 25 | AG | Tray US1-IC-39,550-E32.8F8-01, conduit to instrument | CM001 | CM001 | CM001 | CWP-5 |  | 2022-06-23
0 |  | NDS01 | F1.S1.DS.NDS01.CMA001_FIT101-WGA01 | F1.S1.DS.NDS01.CMA001_FIT101 | F1.S1.DS.NDS01.CMA001_FE101 | VENDOR SUPPLIED SENSOR CABLE | 24 VDC | REFER TO MANUFACTURER'S MANUAL | As Supplied | AG | FIELD RUN | PJ002 | CM001 | CM001 | CWP-5 | Remote mount xmtr
0 |  | NDS01 | F1.S1.DS.NDS01.GPB090_LIT105-WGA01 | F1.S1.DS.NDS01.GPB090_LIT105 | F1.S1.DS.NDS01.GPB090_LI105 | Intrinsically Safe Cable, 1PR, 1 mm2, 500 V Instrument Cable, Light Blue Jacket | 24 VDC | REFER TO MANUFACTURER'S MANUAL | As Supplied | AG | FIELD RUN | CM001 | CM001 | CM001 | CWP-5
0 |  | NDS01 | F1.S1.DS.NDS01.CMA002_FIT107-WGA01 | F1.S1.DS.NDS01.CMA002_FIT107 | F1.S1.DS.NDS01.CMA002_FE107 | VENDOR SUPPLIED SENSOR CABLE | 24 VDC | REFER TO MANUFACTURER'S MANUAL | As Supplied | AG | FIELD RUN | PJ002 | CM001 | CM001 | CWP-5 | Remote mount xmtr
0 |  | NDS01 | F1.S1.DS.NDS01.CMA002_AIT111-WGA01 | F1.S1.DS.NDS01.CMA002_AIT111 | F1.S1.DS.NDS01.CMA002_AE111 | VENDOR SUPPLIED SENSOR CABLE | 24 VDC | REFER TO MANUFACTURER'S MANUAL | As Supplied | AG | FIELD RUN | PJ007 | CM001 | CM001 | CWP-5
0 |  | NDS01 | F1.S1.DS.NDS01.CMA001_AIT116-WGA01 | F1.S1.DS.NDS01.CMA001_AIT116 | F1.S1.DS.NDS01.CMA001_AE116 | VENDOR SUPPLIED SENSOR CABLE | 24 VDC | REFER TO MANUFACTURER'S MANUAL | As Supplied | AG | FIELD RUN | PJ007 | CM001 | CM001 | CWP-5
0 |  | NDS01 | F1.S1.DS.NDS01.CMA001_AIT123-WGA01 | F1.S1.DS.NDS01.CMA001_AIT123 | F1.S1.DS.NDS01.CMA001_AE123 | VENDOR SUPPLIED SENSOR CABLE | 24 VDC | REFER TO MANUFACTURER'S MANUAL | As Supplied | AG | FIELD RUN | PJ007 | CM001 | CM001 | CWP-5
0 |  | NDS01 | F1.S1.DS.CDS01.CMA001_LIT101-WGA01 | F1.S1.DS.CDS01.CMA001_LIT101 | F1.S1.DS.CDS01.CMA001_LI101 | Intrinsically Safe Cable, 1PR, 1 mm2, 500 V Instrument Cable, Light Blue Jacket | 24 VDC | REFER TO MANUFACTURER'S MANUAL | As Supplied | AG | FIELD RUN | CM001 | CM001 | CM001 | CWP-5
0 |  | NDS01 | F1.S1.DS.NDS01.CMA001_LIT104-WGA01 | F1.S1.DS.NDS01.CMA001_LIT104 | F1.S1.DS.NDS01.CMA001_LI104 | Intrinsically Safe Cable, 1PR, 1 mm2, 500 V Instrument Cable, Light Blue Jacket | 24 VDC | REFER TO MANUFACTURER'S MANUAL | As Supplied | AG | FIELD RUN | CM001 | CM001 | CM001 | CWP-5
0 |  | NDS01 | F1.S1.DS.NDS01.CMA002_LIT110-WGA01 | F1.S1.DS.NDS01.CMA002_LIT110 | F1.S1.DS.NDS01.CMA002_LI110 | Intrinsically Safe Cable, 1PR, 1 mm2, 500 V Instrument Cable, Light Blue Jacket | 24 VDC | REFER TO MANUFACTURER'S MANUAL | As Supplied | AG | FIELD RUN | CM001 | CM001 | CM001 | CWP-5
0 |  | NDS01 | F1.S1.DS.NDS01.CMA004_LIT201-WGA01 | F1.S1.DS.NDS01.CMA004_LIT201 | F1.S1.DS.NDS01.CMA004_LI201 | Intrinsically Safe Cable, 1PR, 1 mm2, 500 V Instrument Cable, Light Blue Jacket | 24 VDC | REFER TO MANUFACTURER'S MANUAL | As Supplied | AG | FIELD RUN | CM001 | CM001 | CM001 | CWP-5
0 |  | NDS01 | F1.S1.DS.NDS01.EGC001_FIT117-WGA01 | F1.S1.DS.NDS01.EGC001_FIT117 | F1.S1.DS.NDS01.EGC001_FE117 | VENDOR SUPPLIED SENSOR CABLE | 24 VDC | REFER TO MANUFACTURER'S MANUAL | As Supplied | AG | FIELD RUN | PJ002 | CM001 | CM001 | CWP-5 | Remote mount xmtr
0 |  | NDS01 | F1.S1.DS.NDS01.EGC001_FIT216-WGA01 | F1.S1.DS.NDS01.EGC001_FIT216 | F1.S1.DS.NDS01.EGC001_FE216 | VENDOR SUPPLIED SENSOR CABLE | 24 VDC | REFER TO MANUFACTURER'S MANUAL | As Supplied | AG | FIELD RUN | PJ002 | CM001 | CM001 | CWP-5 | Remote mount xmtr
0 |  | NDS01 | F1.S1.DS.NDS01.EGC001_FIT224-WGA01 | F1.S1.DS.NDS01.EGC001_FIT224 | F1.S1.DS.NDS01.EGC001_FE224 | VENDOR SUPPLIED SENSOR CABLE | 24 VDC | REFER TO MANUFACTURER'S MANUAL | As Supplied | AG | FIELD RUN | PJ002 | CM001 | CM001 | CWP-5 | Remote mount xmtr
0 |  | NDS01 | F1.S1.DS.NDS01.EGC001_AIT224-WGA01 | F1.S1.DS.NDS01.EGC001_AIT224 | F1.S1.DS.NDS01.EGC001_AE224 | VENDOR SUPPLIED SENSOR CABLE | 24 VDC | REFER TO MANUFACTURER'S MANUAL | As Supplied | AG | FIELD RUN | PJ007 | CM001 | CM001 | CWP-5
0 |  | NDS01 | F1.S1.DS.NDS01.CMA002_AIT111A-WGA01 | F1.S1.DS.NDS01.CMA002_AIT111A | F1.S1.DS.NDS01.CMA002_AE111A | VENDOR SUPPLIED SENSOR CABLE | 24 VDC | REFER TO MANUFACTURER'S MANUAL | As Supplied | AG | FIELD RUN | PJ007 | CM001 | CM001 | CWP-5
0 |  | NDS01 | F1.S1.DS.NDS01.CMA001_AIT116A-WGA01 | F1.S1.DS.NDS01.CMA001_AIT116A | F1.S1.DS.NDS01.CMA001_AE116A | VENDOR SUPPLIED SENSOR CABLE | 24 VDC | REFER TO MANUFACTURER'S MANUAL | As Supplied | AG | FIELD RUN | PJ007 | CM001 | CM001 | CWP-5
2A |  | NDS01 | F1.S1.DS.NDS01.CMA001_AIT123A-WGA01 | F1.S1.DS.NDS01.CMA001_AIT123A | F1.S1.DS.NDS01.CMA001_AE123A | VENDOR SUPPLIED SENSOR CABLE | 24 VDC | REFER TO MANUFACTURER'S MANUAL | As Supplied | AG | FIELD RUN | PJ007 | CM001 | CM001 | CWP-5 |  | 2022-08-18
0 |  | CDS01 | F1.S1.DS.CDS01.CMA001_AIT104-WGA01 | F1.S1.DS.CDS01.CMA001_AIT104 | F1.S1.DS.CDS01.CMA001_AE104 | VENDOR SUPPLIED SENSOR CABLE | 24 VDC | REFER TO MANUFACTURER'S MANUAL | As Supplied | AG | FIELD RUN | PJ007 | CM001 | CM001 | CWP-5
0 |  | CDS01 | F1.S1.DS.CDS01.CMA001_FIT105-WGA01 | F1.S1.DS.CDS01.CMA001_FIT105 | F1.S1.DS.CDS01.CMA001_FE105 | VENDOR SUPPLIED SENSOR CABLE | 24 VDC | REFER TO MANUFACTURER'S MANUAL | As Supplied | AG | FIELD RUN | PJ002 | CM001 | CM001 | CWP-5 | Remote mount xmtr
0 |  | CDS01 | F1.S1.DS.CDS01.CMA001_AIT111-WGA01 | F1.S1.DS.CDS01.CMA001_AIT111 | F1.S1.DS.CDS01.CMA001_AE111 | VENDOR SUPPLIED SENSOR CABLE | 24 VDC | REFER TO MANUFACTURER'S MANUAL | As Supplied | AG | FIELD RUN | PJ007 | CM001 | CM001 | CWP-5
0 |  | CDS01 | F1.S1.DS.CDS01.CMA003_LIT202-WGA01 | F1.S1.DS.CDS01.CMA003_LIT202 | F1.S1.DS.CDS01.CMA003_LI202 | Intrinsically Safe Cable, 1PR, 1 mm2, 500 V Instrument Cable, Light Blue Jacket | 24 VDC | REFER TO MANUFACTURER'S MANUAL | As Supplied | AG | FIELD RUN | CM001 | CM001 | CM001 | CWP-5
0 |  | CDS01 | F1.S1.DS.CDS01.EGC001_FIT110-WGA01 | F1.S1.DS.CDS01.EGC001_FIT110 | F1.S1.DS.CDS01.EGC001_FE110 | VENDOR SUPPLIED SENSOR CABLE | 24 VDC | REFER TO MANUFACTURER'S MANUAL | As Supplied | AG | FIELD RUN | PJ002 | CM001 | CM001 | CWP-5 | Remote mount xmtr
0 |  | CDS01 | F1.S1.DS.CDS01.EGC001_FIT209-WGA01 | F1.S1.DS.CDS01.EGC001_FIT209 | F1.S1.DS.CDS01.EGC001_FE209 | VENDOR SUPPLIED SENSOR CABLE | 24 VDC | REFER TO MANUFACTURER'S MANUAL | As Supplied | AG | FIELD RUN | PJ002 | CM001 | CM001 | CWP-5 | Remote mount xmtr
0 |  | CDS01 | F1.S1.DS.CDS01.EGC001_FIT220-WGA01 | F1.S1.DS.CDS01.EGC001_FIT220 | F1.S1.DS.CDS01.EGC001_FE220 | VENDOR SUPPLIED SENSOR CABLE | 24 VDC | REFER TO MANUFACTURER'S MANUAL | As Supplied | AG | FIELD RUN | PJ002 | CM001 | CM001 | CWP-5 | Remote mount xmtr
0 |  | CDS01 | F1.S1.DS.CDS01.EGC001_AIT224-WGA01 | F1.S1.DS.CDS01.EGC001_AIT224 | F1.S1.DS.CDS01.EGC001_AE224 | VENDOR SUPPLIED SENSOR CABLE | 24 VDC | REFER TO MANUFACTURER'S MANUAL | As Supplied | AG | FIELD RUN | PJ007 | CM001 | CM001 | CWP-5
0 |  | CDS01 | F1.S1.DS.CDS01.CMA001_AIT104A-WGA01 | F1.S1.DS.CDS01.CMA001_AIT104A | F1.S1.DS.CDS01.CMA001_AE104A | VENDOR SUPPLIED SENSOR CABLE | 24 VDC | REFER TO MANUFACTURER'S MANUAL | As Supplied | AG | FIELD RUN | PJ007 | CM001 | CM001 | CWP-5
0 |  | CDS01 | F1.S1.DS.CDS01.CMA001_AIT111A-WGA01 | F1.S1.DS.CDS01.CMA001_AIT111A | F1.S1.DS.CDS01.CMA001_AE111A | VENDOR SUPPLIED SENSOR CABLE | 24 VDC | REFER TO MANUFACTURER'S MANUAL | As Supplied | AG | FIELD RUN | PJ007 | CM001 | CM001 | CWP-5
0 |  | IXS01 | F1.S1.DS.IXS01.CMA001_LIT205-WGA01 | F1.S1.DS.IXS01.CMA001_LIT205 | F1.S1.DS.IXS01.CMA001_LI205 | Intrinsically Safe Cable, 1PR, 1 mm2, 500 V Instrument Cable, Light Blue Jacket | 24 VDC | REFER TO MANUFACTURER'S MANUAL | As Supplied | AG | FIELD RUN | CM001 | CM001 | CM001 | CWP-5
0 |  | IXS01 | F1.S1.DS.IXS01.CMA001_FIT216-WGA01 | F1.S1.DS.IXS01.CMA001_FIT216 | F1.S1.DS.IXS01.CMA001_FE216 | VENDOR SUPPLIED SENSOR CABLE | 24 VDC | REFER TO MANUFACTURER'S MANUAL | As Supplied | AG | FIELD RUN | PJ002 | CM001 | CM001 | CWP-5 | Remote mount xmtr
0 |  | IXS01 | F1.S1.DS.IXS01.CMA001_AIT217-WGA01 | F1.S1.DS.IXS01.CMA001_AIT217 | F1.S1.DS.IXS01.CMA001_AE217 | VENDOR SUPPLIED SENSOR CABLE | 24 VDC | REFER TO MANUFACTURER'S MANUAL | As Supplied | AG | FIELD RUN | PJ007 | CM001 | CM001 | CWP-5
0 |  | IXS01 | F1.S1.DS.IXS01.GPB001_FIT221-WGA01 | F1.S1.DS.IXS01.GPB001_FIT221 | F1.S1.DS.IXS01.GPB001_FE221 | VENDOR SUPPLIED SENSOR CABLE | 24 VDC | REFER TO MANUFACTURER'S MANUAL | As Supplied | AG | FIELD RUN | PJ002 | CM001 | CM001 | CWP-5 | Remote mount xmtr
0 |  | IXS01 | F1.S1.DS.PLI01.GPB090_LIT112-WGA01 | F1.S1.DS.PLI01.GPB090_LIT112 | F1.S1.DS.PLI01.GPB090_LI112 | Intrinsically Safe Cable, 1PR, 1 mm2, 500 V Instrument Cable, Light Blue Jacket | 24 VDC | REFER TO MANUFACTURER'S MANUAL | As Supplied | AG | FIELD RUN | CM001 | CM001 | CM001 | CWP-5
0 |  | PLI01 | F1.S1.DS.PLI01.GPB001_AIT101-WGA01 | F1.S1.DS.PLI01.GPB001_AIT101 | F1.S1.DS.PLI01.GPB001_AE101 | VENDOR SUPPLIED SENSOR CABLE | 24 VDC | REFER TO MANUFACTURER'S MANUAL | As Supplied | AG | FIELD RUN | PJ007 | CM001 | CM001 | CWP-5
0 |  | PLI01 | F1.S1.DS.PLI01.CMA001_LIT104-WGA01 | F1.S1.DS.PLI01.CMA001_LIT104 | F1.S1.DS.PLI01.CMA001_LI104 | Intrinsically Safe Cable, 1PR, 1 mm2, 500 V Instrument Cable, Light Blue Jacket | 24 VDC | REFER TO MANUFACTURER'S MANUAL | As Supplied | AG | FIELD RUN | CM001 | CM001 | CM001 | CWP-5
0 |  | PLI01 | F1.S1.DS.PLI01.CMA002_LIT127-WGA01 | F1.S1.DS.PLI01.CMA002_LIT127 | F1.S1.DS.PLI01.CMA002_LI127 | Intrinsically Safe Cable, 1PR, 1 mm2, 500 V Instrument Cable, Light Blue Jacket | 24 VDC | REFER TO MANUFACTURER'S MANUAL | As Supplied | AG | FIELD RUN | CM001 | CM001 | CM001 | CWP-5
0 |  | PLI01 | F1.S1.DS.PLI01.CMA001_FIT128-WGA01 | F1.S1.DS.PLI01.CMA001_FIT128 | F1.S1.DS.PLI01.CMA001_FE128 | VENDOR SUPPLIED SENSOR CABLE | 24 VDC | REFER TO MANUFACTURER'S MANUAL | As Supplied | AG | FIELD RUN | PJ002 | CM001 | CM001 | CWP-5 | Remote mount xmtr
0 |  | PLI01 | F1.S1.DS.PLI01.CMA003_LIT115-WGA01 | F1.S1.DS.PLI01.CMA003_LIT115 | F1.S1.DS.PLI01.CMA003_LI115 | Intrinsically Safe Cable, 1PR, 1 mm2, 500 V Instrument Cable, Light Blue Jacket | 24 VDC | REFER TO MANUFACTURER'S MANUAL | As Supplied | AG | FIELD RUN | CM001 | CM001 | CM001 | CWP-5
0 |  | PLI01 | F1.S1.DS.PLI01.CMA003_AIT116-WGA01 | F1.S1.DS.PLI01.CMA003_AIT116 | F1.S1.DS.PLI01.CMA003_AE116 | VENDOR SUPPLIED SENSOR CABLE | 24 VDC | REFER TO MANUFACTURER'S MANUAL | As Supplied | AG | FIELD RUN | PJ007 | CM001 | CM001 | CWP-5
0 |  | PLI01 | F1.S1.DS.PLI01.CMA003_FIT121-WGA01 | F1.S1.DS.PLI01.CMA003_FIT121 | F1.S1.DS.PLI01.CMA003_FE121 | VENDOR SUPPLIED SENSOR CABLE | 24 VDC | REFER TO MANUFACTURER'S MANUAL | As Supplied | AG | FIELD RUN | PJ002 | CM001 | CM001 | CWP-5 | Remote mount xmtr
0 |  | PLI01 | F1.S1.DS.PLI01.CMA005_LIT211-WGA01 | F1.S1.DS.PLI01.CMA005_LIT211 | F1.S1.DS.PLI01.CMA005_LI211 | Intrinsically Safe Cable, 1PR, 1 mm2, 500 V Instrument Cable, Light Blue Jacket | 24 VDC | REFER TO MANUFACTURER'S MANUAL | As Supplied | AG | FIELD RUN | CM001 | CM001 | CM001 | CWP-5
0 |  | PLI01 | F1.S1.DS.PLI01.CMA005_AIT218-WGA01 | F1.S1.DS.PLI01.CMA005_AIT218 | F1.S1.DS.PLI01.CMA005_AE218 | VENDOR SUPPLIED SENSOR CABLE | 24 VDC | REFER TO MANUFACTURER'S MANUAL | As Supplied | AG | FIELD RUN | PJ007 | CM001 | CM001 | CWP-5
0 |  | PLI01 | F1.S1.DS.PLI01.CMA007_LIT306-WGA01 | F1.S1.DS.PLI01.CMA007_LIT306 | F1.S1.DS.PLI01.CMA007_LI306 | Intrinsically Safe Cable, 1PR, 1 mm2, 500 V Instrument Cable, Light Blue Jacket | 24 VDC | REFER TO MANUFACTURER'S MANUAL | As Supplied | AG | FIELD RUN | CM001 | CM001 | CM001 | CWP-5
0 |  | PLI01 | F1.S1.DS.PLI01.CMA007_AIT309-WGA01 | F1.S1.DS.PLI01.CMA007_AIT309 | F1.S1.DS.PLI01.CMA007_AE309 | VENDOR SUPPLIED SENSOR CABLE | 24 VDC | REFER TO MANUFACTURER'S MANUAL | As Supplied | AG | FIELD RUN | PJ007 | CM001 | CM001 | CWP-5
0 |  | PLI01 | F1.S1.DS.PLI01.CMA006_FIT324-WGA01 | F1.S1.DS.PLI01.CMA006_FIT324 | F1.S1.DS.PLI01.CMA006_FE324 | VENDOR SUPPLIED SENSOR CABLE | 24 VDC | REFER TO MANUFACTURER'S MANUAL | As Supplied | AG | FIELD RUN | PJ002 | CM001 | CM001 | CWP-5 | Remote mount xmtr
0 |  | PLI01 | F1.S1.DS.PLI01.CMA007_FIT329-WGA01 | F1.S1.DS.PLI01.CMA007_FIT329 | F1.S1.DS.PLI01.CMA007_FE329 | VENDOR SUPPLIED SENSOR CABLE | 24 VDC | REFER TO MANUFACTURER'S MANUAL | As Supplied | AG | FIELD RUN | PJ002 | CM001 | CM001 | CWP-5 | Remote mount xmtr
0 |  | PLI01 | F1.S1.DS.PLI01.CMA004_LIT203-WGA01 | F1.S1.DS.PLI01.CMA004_LIT203 | F1.S1.DS.PLI01.CMA004_LI203 | Intrinsically Safe Cable, 1PR, 1 mm2, 500 V Instrument Cable, Light Blue Jacket | 24 VDC | REFER TO MANUFACTURER'S MANUAL | As Supplied | AG | FIELD RUN | CM001 | CM001 | CM001 | CWP-5
0 |  | PLI01 | F1.S1.DS.PLI01.CMA004_AIT206-WGA01 | F1.S1.DS.PLI01.CMA004_AIT206 | F1.S1.DS.PLI01.CMA004_AE206 | VENDOR SUPPLIED SENSOR CABLE | 24 VDC | REFER TO MANUFACTURER'S MANUAL | As Supplied | AG | FIELD RUN | PJ007 | CM001 | CM001 | CWP-5
0 |  | PLI01 | F1.S1.DS.PLI01.CMA004_FIT221-WGA01 | F1.S1.DS.PLI01.CMA004_FIT221 | F1.S1.DS.PLI01.CMA004_FE221 | VENDOR SUPPLIED SENSOR CABLE | 24 VDC | REFER TO MANUFACTURER'S MANUAL | As Supplied | AG | FIELD RUN | PJ002 | CM001 | CM001 | CWP-5 | Remote mount xmtr
0 |  | PLI01 | F1.S1.DS.PLI01.CMA006_AIT303-WGA01 | F1.S1.DS.PLI01.CMA006_AIT303 | F1.S1.DS.PLI01.CMA006_AE303 | VENDOR SUPPLIED SENSOR CABLE | 24 VDC | REFER TO MANUFACTURER'S MANUAL | As Supplied | AG | FIELD RUN | PJ007 | CM001 | CM001 | CWP-5
0 |  | PLI01 | F1.S1.DS.PLI01.CMA008_LIT311-WGA01 | F1.S1.DS.PLI01.CMA008_LIT311 | F1.S1.DS.PLI01.CMA008_LI311 | Intrinsically Safe Cable, 1PR, 1 mm2, 500 V Instrument Cable, Light Blue Jacket | 24 VDC | REFER TO MANUFACTURER'S MANUAL | As Supplied | AG | FIELD RUN | CM001 | CM001 | CM001 | CWP-5
0 |  | PLI01 | F1.S1.DS.PLI01.GPB006_AIT317-WGA01 | F1.S1.DS.PLI01.GPB006_AIT317 | F1.S1.DS.PLI01.GPB006_AE317 | VENDOR SUPPLIED SENSOR CABLE | 24 VDC | REFER TO MANUFACTURER'S MANUAL | As Supplied | AG | FIELD RUN | PJ007 | CM001 | CM001 | CWP-5
0 |  | PLI01 | F1.S1.DS.PLI01.CMA006_LIT321-WGA01 | F1.S1.DS.PLI01.CMA006_LIT321 | F1.S1.DS.PLI01.CMA006_LI321 | Intrinsically Safe Cable, 1PR, 1 mm2, 500 V Instrument Cable, Light Blue Jacket | 24 VDC | REFER TO MANUFACTURER'S MANUAL | As Supplied | AG | FIELD RUN | CM001 | CM001 | CM001 | CWP-5
0 |  | PLI01 | F1.S1.DS.PLI01.GPB006_FIT325-WGA01 | F1.S1.DS.PLI01.GPB006_FIT325 | F1.S1.DS.PLI01.GPB006_FE325 | VENDOR SUPPLIED SENSOR CABLE | 24 VDC | REFER TO MANUFACTURER'S MANUAL | As Supplied | AG | FIELD RUN | PJ002 | CM001 | CM001 | CWP-5 | Remote mount xmtr
0 |  | PLI01 | F1.S1.DS.PLI01.CMA008_FIT330-WGA01 | F1.S1.DS.PLI01.CMA008_FIT330 | F1.S1.DS.PLI01.CMA008_FE330 | VENDOR SUPPLIED SENSOR CABLE | 24 VDC | REFER TO MANUFACTURER'S MANUAL | As Supplied | AG | FIELD RUN | PJ002 | CM001 | CM001 | CWP-5 | Remote mount xmtr
0 |  | RRS01 | F1.S1.DS.RRS01.CMA001_FIT102-WGA01 | F1.S1.DS.RRS01.CMA001_FIT102 | F1.S1.DS.RRS01.CMA001_FE102 | VENDOR SUPPLIED SENSOR CABLE | 24 VDC | REFER TO MANUFACTURER'S MANUAL | As Supplied | AG | FIELD RUN | PJ002 | CM001 | CM001 | CWP-5 | Remote mount xmtr
0 |  | RRS01 | F1.S1.DS.RRS01.CMA001_FIT103-WGA01 | F1.S1.DS.RRS01.CMA001_FIT103 | F1.S1.DS.RRS01.CMA001_FE103 | VENDOR SUPPLIED SENSOR CABLE | 24 VDC | REFER TO MANUFACTURER'S MANUAL | As Supplied | AG | FIELD RUN | PJ002 | CM001 | CM001 | CWP-5 | Remote mount xmtr
0 |  | RRS01 | F1.S1.DS.RRS01.GPA001_FIT122-WGA01 | F1.S1.DS.RRS01.GPA001_FIT122 | F1.S1.DS.RRS01.GPA001_FE122 | VENDOR SUPPLIED SENSOR CABLE | 24 VDC | REFER TO MANUFACTURER'S MANUAL | As Supplied | AG | FIELD RUN | PJ002 | CM001 | CM001 | CWP-5 | Remote mount xmtr
0 |  | RRS01 | F1.S1.DS.RRS01.CMA001_FIT124-WGA01 | F1.S1.DS.RRS01.CMA001_FIT124 | F1.S1.DS.RRS01.CMA001_FE124 | VENDOR SUPPLIED SENSOR CABLE | 24 VDC | REFER TO MANUFACTURER'S MANUAL | As Supplied | AG | FIELD RUN | PJ002 | CM001 | CM001 | CWP-5 | Remote mount xmtr
0 |  | RRS01 | F1.S1.DS.RRS01.CMA001_AIT102-WGA01 | F1.S1.DS.RRS01.CMA001_AIT102 | F1.S1.DS.RRS01.CMA001_AE102 | VENDOR SUPPLIED SENSOR CABLE | 24 VDC | REFER TO MANUFACTURER'S MANUAL | As Supplied | AG | FIELD RUN | PJ007 | CM001 | CM001 | CWP-5
0 |  | RRS01 | F1.S1.DS.RRS01.CMA001_LIT105-WGA01 | F1.S1.DS.RRS01.CMA001_LIT105 | F1.S1.DS.RRS01.CMA001_LI105 | Intrinsically Safe Cable, 1PR, 1 mm2, 500 V Instrument Cable, Light Blue Jacket | 24 VDC | REFER TO MANUFACTURER'S MANUAL | As Supplied | AG | FIELD RUN | CM001 | CM001 | CM001 | CWP-5
0 |  | RRS01 | F1.S1.DS.RRS01.CMA001_AIT102A-WGA01 | F1.S1.DS.RRS01.CMA001_AIT102A | F1.S1.DS.RRS01.CMA001_AE102A | VENDOR SUPPLIED SENSOR CABLE | 24 VDC | REFER TO MANUFACTURER'S MANUAL | As Supplied | AG | FIELD RUN | PJ007 | CM001 | CM001 | CWP-5
0 |  | PLI01 | F1.S1.DS.PLI01.CMA003_AIT116A-WGA01 | F1.S1.DS.PLI01.CMA003_AIT116A | F1.S1.DS.PLI01.CMA003_AE116A | VENDOR SUPPLIED SENSOR CABLE | 24 VDC | REFER TO MANUFACTURER'S MANUAL | As Supplied | AG | FIELD RUN | PJ007 | CM001 | CM001 | CWP-5
0 |  | PLI01 | F1.S1.DS.PLI01.CMA004_AIT206A-WGA01 | F1.S1.DS.PLI01.CMA004_AIT206A | F1.S1.DS.PLI01.CMA004_AE206A | VENDOR SUPPLIED SENSOR CABLE | 24 VDC | REFER TO MANUFACTURER'S MANUAL | As Supplied | AG | FIELD RUN | PJ007 | CM001 | CM001 | CWP-5
0 |  | PLI01 | F1.S1.DS.PLI01.CMA005_AIT218A-WGA01 | F1.S1.DS.PLI01.CMA005_AIT218A | F1.S1.DS.PLI01.CMA005_AE218A | VENDOR SUPPLIED SENSOR CABLE | 24 VDC | REFER TO MANUFACTURER'S MANUAL | As Supplied | AG | FIELD RUN | PJ007 | CM001 | CM001 | CWP-5
0 |  | EFT01 | F1.S1.DS.EFT01.CMA001_LIT102-WGA01 | F1.S1.DS.EFT01.CMA001_LIT102 | F1.S1.DS.EFT01.CMA001_LI102 | Intrinsically Safe Cable, 1PR, 1 mm2, 500 V Instrument Cable, Light Blue Jacket | 24 VDC | REFER TO MANUFACTURER'S MANUAL | As Supplied | AG | FIELD RUN | CM001 | CM001 | CM001 | CWP-5
0 |  | EFT01 | F1.S1.DS.EFT01.CMA001_AIT115-WGA01 | F1.S1.DS.EFT01.CMA001_AIT115 | F1.S1.DS.EFT01.CMA001_AE115 | VENDOR SUPPLIED SENSOR CABLE | 24 VDC | REFER TO MANUFACTURER'S MANUAL | As Supplied | AG | FIELD RUN | PJ007 | CM001 | CM001 | CWP-5
0 |  | EFT01 | F1.S1.DS.EFT01.CMA001_FIT130-WGA01 | F1.S1.DS.EFT01.CMA001_FIT130 | F1.S1.DS.EFT01.CMA001_FE130 | VENDOR SUPPLIED SENSOR CABLE | 24 VDC | REFER TO MANUFACTURER'S MANUAL | As Supplied | AG | FIELD RUN | PJ002 | CM001 | CM001 | CWP-5 | Remote mount xmtr
0 |  | EFT01 | F1.S1.DS.EFT01.CMA003_LIT201-WGA01 | F1.S1.DS.EFT01.CMA003_LIT201 | F1.S1.DS.EFT01.CMA003_LI201 | Intrinsically Safe Cable, 1PR, 1 mm2, 500 V Instrument Cable, Light Blue Jacket | 24 VDC | REFER TO MANUFACTURER'S MANUAL | As Supplied | AG | FIELD RUN | CM001 | CM001 | CM001 | CWP-5
0 |  | EFT01 | F1.S1.DS.EFT01.GPA005_FIT212-WGA01 | F1.S1.DS.EFT01.GPA005_FIT212 | F1.S1.DS.EFT01.GPA005_FE212 | VENDOR SUPPLIED SENSOR CABLE | 24 VDC | REFER TO MANUFACTURER'S MANUAL | As Supplied | AG | FIELD RUN | PJ002 | CM001 | CM001 | CWP-5 | Remote mount xmtr
0 |  | EFT01 | F1.S1.DS.EFT01.CMA002_LIT106-WGA01 | F1.S1.DS.EFT01.CMA002_LIT106 | F1.S1.DS.EFT01.CMA002_LI106 | Intrinsically Safe Cable, 1PR, 1 mm2, 500 V Instrument Cable, Light Blue Jacket | 24 VDC | REFER TO MANUFACTURER'S MANUAL | As Supplied | AG | FIELD RUN | CM001 | CM001 | CM001 | CWP-5
0 |  | EFT01 | F1.S1.DS.EFT01.CMA002_AIT120-WGA01 | F1.S1.DS.EFT01.CMA002_AIT120 | F1.S1.DS.EFT01.CMA002_AE120 | VENDOR SUPPLIED SENSOR CABLE | 24 VDC | REFER TO MANUFACTURER'S MANUAL | As Supplied | AG | FIELD RUN | PJ007 | CM001 | CM001 | CWP-5
0 |  | EFT01 | F1.S1.DS.EFT01.GPA003_FIT122-WGA01 | F1.S1.DS.EFT01.GPA003_FIT122 | F1.S1.DS.EFT01.GPA003_FE122 | VENDOR SUPPLIED SENSOR CABLE | 24 VDC | REFER TO MANUFACTURER'S MANUAL | As Supplied | AG | FIELD RUN | PJ002 | CM001 | CM001 | CWP-5 | Remote mount xmtr
0 |  | FPH01 | F1.S1.DS.FPH01.CMA001_LIT502-WGA01 | F1.S1.DS.FPH01.CMA001_LIT502 | F1.S1.DS.FPH01.CMA001_LI502 | Intrinsically Safe Cable, 1PR, 1 mm2, 500 V Instrument Cable, Light Blue Jacket | 24 VDC | REFER TO MANUFACTURER'S MANUAL | As Supplied | AG | FIELD RUN | CM001 | CM001 | CM001 | CWP-5
0 |  | FPH01 | F1.S1.DS.FPH01.CMA002_LIT506-WGA01 | F1.S1.DS.FPH01.CMA002_LIT506 | F1.S1.DS.FPH01.CMA002_LI506 | Intrinsically Safe Cable, 1PR, 1 mm2, 500 V Instrument Cable, Light Blue Jacket | 24 VDC | REFER TO MANUFACTURER'S MANUAL | As Supplied | AG | FIELD RUN | CM001 | CM001 | CM001 | CWP-5
0 |  | FPH01 | F1.S1.DS.RUS01.XM01_FIT504-WGA01 | F1.S1.DS.RUS01.XM01_FIT504 | F1.S1.DS.RUS01.XM01_FE504 | VENDOR SUPPLIED SENSOR CABLE | 24 VDC | REFER TO MANUFACTURER'S MANUAL | As Supplied | AG | FIELD RUN | PJ002 | CM001 | CM001 | CWP-5 | Remote mount xmtr
0 |  | OGT01 | F1.S1.DS.OGT01.CMA001_LIT219-WGA01 | F1.S1.DS.OGT01.CMA001_LIT219 | F1.S1.DS.OGT01.CMA001_LI219 | Intrinsically Safe Cable, 1PR, 1 mm2, 500 V Instrument Cable, Light Blue Jacket | 24 VDC | REFER TO MANUFACTURER'S MANUAL | As Supplied | AG | FIELD RUN | CM001 | CM001 | CM001 | CWP-5
0 |  | OGT01 | F1.S1.DS.OGT01.HSB001_LIT231-WGA01 | F1.S1.DS.OGT01.HSB001_LIT231 | F1.S1.DS.OGT01.HSB001_LI231 | Intrinsically Safe Cable, 1PR, 1 mm2, 500 V Instrument Cable, Light Blue Jacket | 24 VDC | REFER TO MANUFACTURER'S MANUAL | As Supplied | AG | FIELD RUN | CM001 | CM001 | CM001 | CWP-5
0 |  | FPH01 | F1.S1.DS.RUS01.EGC03_FIT818-WGA01 | F1.S1.DS.RUS01.EGC03_FIT818 | F1.S1.DS.RUS01.EGC03_FE818 | VENDOR SUPPLIED SENSOR CABLE | 24 VDC | REFER TO MANUFACTURER'S MANUAL | As Supplied | AG | FIELD RUN | PJ002 | CM001 | CM001 | CWP-5 | Remote mount xmtr
0 |  | IXS01 | F1.S1.DS.IXS01.GPB005_AIT323-WGA01 | F1.S1.DS.IXS01.GPB005_AIT323 | F1.S1.DS.IXS01.GPB005_AE323 | VENDOR SUPPLIED SENSOR CABLE | 24 VDC | REFER TO MANUFACTURER'S MANUAL | As Supplied | AG | FIELD RUN | PJ007 | CM001 | CM001 | CWP-5
0 |  | IXS01 | F1.S1.DS.IXS01.GPB090_LIT324-WGA01 | F1.S1.DS.IXS01.GPB090_LIT324 | F1.S1.DS.IXS01.GPB090_LI324 | Cable, 1PR, 1.5 mm2, 300 V Instrument Cable, Grey Jacket | 24 VDC | REFER TO MANUFACTURER'S MANUAL | As Supplied | AG | FIELD RUN | CM001 | CM001 | CM001 | CWP-5
0 |  | IXS01 | F1.S1.DS.IXS01.CMA004_LIT407-WGA01 | F1.S1.DS.IXS01.CMA004_LIT407 | F1.S1.DS.IXS01.CMA004_LI407 | Cable, 1PR, 1.5 mm2, 300 V Instrument Cable, Grey Jacket | 24 VDC | REFER TO MANUFACTURER'S MANUAL | As Supplied | AG | FIELD RUN | CM001 | CM001 | CM001 | CWP-5
0 |  | IXS01 | F1.S1.DS.IXS01.CMA004_AIT420-WGA01 | F1.S1.DS.IXS01.CMA004_AIT420 | F1.S1.DS.IXS01.CMA004_AE420 | VENDOR SUPPLIED SENSOR CABLE | 24 VDC | REFER TO MANUFACTURER'S MANUAL | As Supplied | AG | FIELD RUN | PJ007 | CM001 | CM001 | CWP-5
0 |  | IXS01 | F1.S1.DS.IXS01.CMA002_LIT301-WGA01 | F1.S1.DS.IXS01.CMA002_LIT301 | F1.S1.DS.IXS01.CMA002_LI301 | Cable, 1PR, 1.5 mm2, 300 V Instrument Cable, Grey Jacket | 24 VDC | REFER TO MANUFACTURER'S MANUAL | As Supplied | AG | FIELD RUN | CM001 | CM001 | CM001 | CWP-5
0 |  | IXS01 | F1.S1.DS.IXS01.HSA001_AIT421-WGA01 | F1.S1.DS.IXS01.HSA001_AIT421 | F1.S1.DS.IXS01.HSA001_AE421 | VENDOR SUPPLIED SENSOR CABLE | 24 VDC | REFER TO MANUFACTURER'S MANUAL | As Supplied | AG | FIELD RUN | PJ007 | CM001 | CM001 | CWP-5
0 |  | IXS01 | F1.S1.DS.IXS01.CMA005_AIT602-WGA01 | F1.S1.DS.IXS01.CMA005_AIT602 | F1.S1.DS.IXS01.CMA005_AE602 | VENDOR SUPPLIED SENSOR CABLE | 24 VDC | REFER TO MANUFACTURER'S MANUAL | As Supplied | AG | FIELD RUN | PJ007 | CM001 | CM001 | CWP-5
0 |  | IXS01 | F1.S1.DS.IXS01.CMA005_LIT604-WGA01 | F1.S1.DS.IXS01.CMA005_LIT604 | F1.S1.DS.IXS01.CMA005_LI604 | Cable, 1PR, 1.5 mm2, 300 V Instrument Cable, Grey Jacket | 24 VDC | REFER TO MANUFACTURER'S MANUAL | As Supplied | AG | FIELD RUN | CM001 | CM001 | CM001 | CWP-5
0 |  | IXS01 | F1.S1.DS.IXS01.CMA003_LIT309-WGA01 | F1.S1.DS.IXS01.CMA003_LIT309 | F1.S1.DS.IXS01.CMA003_LI309 | Cable, 1PR, 1.5 mm2, 300 V Instrument Cable, Grey Jacket | 24 VDC | REFER TO MANUFACTURER'S MANUAL | As Supplied | AG | FIELD RUN | CM001 | CM001 | CM001 | CWP-5
0 |  | IXS01 | F1.S1.DS.PLI01.CMA010_LIT413-WGA01 | F1.S1.DS.PLI01.CMA010_LIT413 | F1.S1.DS.PLI01.CMA010_LI413 | Cable, 1PR, 1.5 mm2, 300 V Instrument Cable, Grey Jacket | 24 VDC | REFER TO MANUFACTURER'S MANUAL | As Supplied | AG | FIELD RUN | CM001 | CM001 | CM001 | CWP-5
0 |  | IXS01 | F1.S1.DS.RRS01.CMA002_LIT108-WGA01 | F1.S1.DS.RRS01.CMA002_LIT108 | F1.S1.DS.RRS01.CMA002_LI108 | Cable, 1PR, 1.5 mm2, 300 V Instrument Cable, Grey Jacket | 24 VDC | REFER TO MANUFACTURER'S MANUAL | As Supplied | AG | FIELD RUN | CM001 | CM001 | CM001 | CWP-5
0 |  | PLI01 | F1.S1.DS.PLI01.CMA009_LIT407-WGA01 | F1.S1.DS.PLI01.CMA009_LIT407 | F1.S1.DS.PLI01.CMA009_LI407 | Cable, 1PR, 1.5 mm2, 300 V Instrument Cable, Grey Jacket | 24 VDC | REFER TO MANUFACTURER'S MANUAL | As Supplied | AG | FIELD RUN | CM001 | CM001 | CM001 | CWP-5
0 |  | RUS01 | F1.S1.DS.RUS01.GPB121_FIT102-WGA01 | F1.S1.DS.RUS01.GPB121_FIT102 | F1.S1.DS.RUS01.GPB121_FE102 | VENDOR SUPPLIED SENSOR CABLE | 24 VDC | REFER TO MANUFACTURER'S MANUAL | As Supplied | AG | FIELD RUN | PJ002 | CM001 | CM001 | CWP-5 | Remote mount xmtr
0 |  | RUS01 | F1.S1.DS.RUS01.XM01_FIT202-WGA01 | F1.S1.DS.RUS01.XM01_FIT202 | F1.S1.DS.RUS01.XM01_FE202 | VENDOR SUPPLIED SENSOR CABLE | 24 VDC | REFER TO MANUFACTURER'S MANUAL | As Supplied | AG | FIELD RUN | PJ002 | CM001 | CM001 | CWP-5 | Remote mount xmtr
0 |  | RUS01 | F1.S1.DS.RUS01.GPB121_FIT602-WGA01 | F1.S1.DS.RUS01.GPB121_FIT602 | F1.S1.DS.RUS01.GPB121_FE602 | VENDOR SUPPLIED SENSOR CABLE | 24 VDC | REFER TO MANUFACTURER'S MANUAL | As Supplied | AG | FIELD RUN | PJ002 | CM001 | CM001 | CWP-5 | Remote mount xmtr
0 |  | RUS01 | F1.S1.DS.RUS01.GPB121_FIT702-WGA01 | F1.S1.DS.RUS01.GPB121_FIT702 | F1.S1.DS.RUS01.GPB121_FE702 | VENDOR SUPPLIED SENSOR CABLE | 24 VDC | REFER TO MANUFACTURER'S MANUAL | As Supplied | AG | FIELD RUN | PJ002 | CM001 | CM001 | CWP-5 | Remote mount xmtr
0 |  | NDS01 | F1.S1.DS.NDS01.CMA001_FIT101-WGA02 | F1.S1.DS.NDS01.CMA001_FIT101 | F1.S1.DS.NDS01.CMA001_FE101 | VENDOR SUPPLIED SENSOR CABLE | 24 VDC | REFER TO MANUFACTURER'S MANUAL | As Supplied | AG | FIELD RUN | PJ002 | CM001 | CM001 | CWP-5 | Remote mount xmtr
0 |  | NDS01 | F1.S1.DS.NDS01.CMA001_WIT102-WGA02 | F1.S1.DS.NDS01.CMA001_WIT102 | F1.S1.DS.NDS01.CMA001_XDC102 | VENDOR SUPPLIED CABLE | 24 VDC | REFER TO MANUFACTURER'S MANUAL | As Supplied | AG | FIELD RUN | PJ009 | CM001 | CM001 | CWP-5
0 |  | NDS01 | F1.S1.DS.NDS01.CMA001_XDC102-WGA01 | F1.S1.DS.NDS01.CMA001_XDC102 | F1.S1.DS.NDS01.CMA001_WY102 | VENDOR SUPPLIED CABLE | 24 VDC | REFER TO MANUFACTURER'S MANUAL | As Supplied | AG | FIELD RUN | PJ009 | CM001 | CM001 | CWP-5
0 |  | NDS01 | F1.S1.DS.NDS01.CMA002_FIT107-WGA02 | F1.S1.DS.NDS01.CMA002_FIT107 | F1.S1.DS.NDS01.CMA002_FE107 | VENDOR SUPPLIED SENSOR CABLE | 24 VDC | REFER TO MANUFACTURER'S MANUAL | As Supplied | AG | FIELD RUN | PJ002 | CM001 | CM001 | CWP-5 | Remote mount xmtr
0 |  | NDS01 | F1.S1.DS.NDS01.CMA001_WY102-WGA01 | F1.S1.DS.NDS01.CMA001_WY102 | F1.S1.DS.NDS01.CMA001_WE102A | VENDOR SUPPLIED SENSOR CABLE | 24 VDC | REFER TO MANUFACTURER'S MANUAL | As Supplied | AG | FIELD RUN | PJ009 | CM001 | CM001 | CWP-5
0 |  | NDS01 | F1.S1.DS.NDS01.CMA001_WY102-WGA02 | F1.S1.DS.NDS01.CMA001_WY102 | F1.S1.DS.NDS01.CMA001_WE102B | VENDOR SUPPLIED SENSOR CABLE | 24 VDC | REFER TO MANUFACTURER'S MANUAL | As Supplied | AG | FIELD RUN | PJ009 | CM001 | CM001 | CWP-5
0 |  | NDS01 | F1.S1.DS.NDS01.CMA001_WY102-WGA03 | F1.S1.DS.NDS01.CMA001_WY102 | F1.S1.DS.NDS01.CMA001_WE102C | VENDOR SUPPLIED SENSOR CABLE | 24 VDC | REFER TO MANUFACTURER'S MANUAL | As Supplied | AG | FIELD RUN | PJ009 | CM001 | CM001 | CWP-5
0 |  | NDS01 | F1.S1.DS.NDS01.CMA001_WY102-WGA04 | F1.S1.DS.NDS01.CMA001_WY102 | F1.S1.DS.NDS01.CMA001_WE102D | VENDOR SUPPLIED SENSOR CABLE | 24 VDC | REFER TO MANUFACTURER'S MANUAL | As Supplied | AG | FIELD RUN | PJ009 | CM001 | CM001 | CWP-5
0 |  | NDS01 | F1.S1.DS.NDS01.CMA002_WIT202-WGA02 | F1.S1.DS.NDS01.CMA002_WIT202 | F1.S1.DS.NDS01.CMA002_XDC202 | VENDOR SUPPLIED CABLE | 24 VDC | REFER TO MANUFACTURER'S MANUAL | As Supplied | AG | FIELD RUN | PJ009 | CM001 | CM001 | CWP-5
0 |  | NDS01 | F1.S1.DS.NDS01.CMA002_XDC202-WGA01 | F1.S1.DS.NDS01.CMA002_XDC202 | F1.S1.DS.NDS01.CMA002_WY202 | VENDOR SUPPLIED CABLE | 24 VDC | REFER TO MANUFACTURER'S MANUAL | As Supplied | AG | FIELD RUN | PJ009 | CM001 | CM001 | CWP-5
0 |  | NDS01 | F1.S1.DS.NDS01.CMA002_WY202-WGA01 | F1.S1.DS.NDS01.CMA002_WY202 | F1.S1.DS.NDS01.CMA002_WE202A | VENDOR SUPPLIED SENSOR CABLE | 24 VDC | REFER TO MANUFACTURER'S MANUAL | As Supplied | AG | FIELD RUN | PJ009 | CM001 | CM001 | CWP-5
0 |  | NDS01 | F1.S1.DS.NDS01.CMA002_WY202-WGA02 | F1.S1.DS.NDS01.CMA002_WY202 | F1.S1.DS.NDS01.CMA002_WE202B | VENDOR SUPPLIED SENSOR CABLE | 24 VDC | REFER TO MANUFACTURER'S MANUAL | As Supplied | AG | FIELD RUN | PJ009 | CM001 | CM001 | CWP-5
0 |  | NDS01 | F1.S1.DS.NDS01.CMA002_WY202-WGA03 | F1.S1.DS.NDS01.CMA002_WY202 | F1.S1.DS.NDS01.CMA002_WE202C | VENDOR SUPPLIED SENSOR CABLE | 24 VDC | REFER TO MANUFACTURER'S MANUAL | As Supplied | AG | FIELD RUN | PJ009 | CM001 | CM001 | CWP-5
0 |  | NDS01 | F1.S1.DS.NDS01.CMA002_WY202-WGA04 | F1.S1.DS.NDS01.CMA002_WY202 | F1.S1.DS.NDS01.CMA002_WE202D | VENDOR SUPPLIED SENSOR CABLE | 24 VDC | REFER TO MANUFACTURER'S MANUAL | As Supplied | AG | FIELD RUN | PJ009 | CM001 | CM001 | CWP-5
0 |  | NDS01 | F1.S1.DS.NDS01.EGC001_FIT117-WGA02 | F1.S1.DS.NDS01.EGC001_FIT117 | F1.S1.DS.NDS01.EGC001_FE117 | VENDOR SUPPLIED SENSOR CABLE | 24 VDC | REFER TO MANUFACTURER'S MANUAL | As Supplied | AG | FIELD RUN | PJ002 | CM001 | CM001 | CWP-5 | Remote mount xmtr
0 |  | NDS01 | F1.S1.DS.NDS01.EGC001_FIT216-WGA02 | F1.S1.DS.NDS01.EGC001_FIT216 | F1.S1.DS.NDS01.EGC001_FE216 | VENDOR SUPPLIED SENSOR CABLE | 24 VDC | REFER TO MANUFACTURER'S MANUAL | As Supplied | AG | FIELD RUN | PJ002 | CM001 | CM001 | CWP-5 | Remote mount xmtr
0 |  | NDS01 | F1.S1.DS.NDS01.EGC001_FIT224-WGA02 | F1.S1.DS.NDS01.EGC001_FIT224 | F1.S1.DS.NDS01.EGC001_FE224 | VENDOR SUPPLIED SENSOR CABLE | 24 VDC | REFER TO MANUFACTURER'S MANUAL | As Supplied | AG | FIELD RUN | PJ002 | CM001 | CM001 | CWP-5 | Remote mount xmtr
0 |  | CDS01 | F1.S1.DS.CDS01.CMA001_WIT102-WGA02 | F1.S1.DS.CDS01.CMA001_WIT102 | F1.S1.DS.CDS01.CMA001_XDC102 | VENDOR SUPPLIED CABLE | 24 VDC | REFER TO MANUFACTURER'S MANUAL | As Supplied | AG | FIELD RUN | PJ009 | CM001 | CM001 | CWP-5
0 |  | CDS01 | F1.S1.DS.CDS01.CMA001_XDC102-WGA01 | F1.S1.DS.CDS01.CMA001_XDC102 | F1.S1.DS.CDS01.CMA001_WY102 | VENDOR SUPPLIED CABLE | 24 VDC | REFER TO MANUFACTURER'S MANUAL | As Supplied | AG | FIELD RUN | PJ009 | CM001 | CM001 | CWP-5
0 |  | CDS01 | F1.S1.DS.CDS01.CMA001_WY102-WGA01 | F1.S1.DS.CDS01.CMA001_WY102 | F1.S1.DS.CDS01.CMA001_WE102A | VENDOR SUPPLIED SENSOR CABLE | 24 VDC | REFER TO MANUFACTURER'S MANUAL | As Supplied | AG | FIELD RUN | PJ009 | CM001 | CM001 | CWP-5
0 |  | CDS01 | F1.S1.DS.CDS01.CMA001_WY102-WGA02 | F1.S1.DS.CDS01.CMA001_WY102 | F1.S1.DS.CDS01.CMA001_WE102B | VENDOR SUPPLIED SENSOR CABLE | 24 VDC | REFER TO MANUFACTURER'S MANUAL | As Supplied | AG | FIELD RUN | PJ009 | CM001 | CM001 | CWP-5
0 |  | CDS01 | F1.S1.DS.CDS01.CMA001_WY102-WGA03 | F1.S1.DS.CDS01.CMA001_WY102 | F1.S1.DS.CDS01.CMA001_WE102C | VENDOR SUPPLIED SENSOR CABLE | 24 VDC | REFER TO MANUFACTURER'S MANUAL | As Supplied | AG | FIELD RUN | PJ009 | CM001 | CM001 | CWP-5
0 |  | CDS01 | F1.S1.DS.CDS01.CMA001_WY102-WGA04 | F1.S1.DS.CDS01.CMA001_WY102 | F1.S1.DS.CDS01.CMA001_WE102D | VENDOR SUPPLIED SENSOR CABLE | 24 VDC | REFER TO MANUFACTURER'S MANUAL | As Supplied | AG | FIELD RUN | PJ009 | CM001 | CM001 | CWP-5
0 |  | CDS01 | F1.S1.DS.CDS01.CMA001_FIT105-WGA02 | F1.S1.DS.CDS01.CMA001_FIT105 | F1.S1.DS.CDS01.CMA001_FE105 | VENDOR SUPPLIED SENSOR CABLE | 24 VDC | REFER TO MANUFACTURER'S MANUAL | As Supplied | AG | FIELD RUN | PJ002 | CM001 | CM001 | CWP-5 | Remote mount xmtr
0 |  | CDS01 | F1.S1.DS.CDS01.EGC001_FIT110-WGA02 | F1.S1.DS.CDS01.EGC001_FIT110 | F1.S1.DS.CDS01.EGC001_FE110 | VENDOR SUPPLIED SENSOR CABLE | 24 VDC | REFER TO MANUFACTURER'S MANUAL | As Supplied | AG | FIELD RUN | PJ002 | CM001 | CM001 | CWP-5 | Remote mount xmtr
0 |  | CDS01 | F1.S1.DS.CDS01.EGC001_FIT209-WGA02 | F1.S1.DS.CDS01.EGC001_FIT209 | F1.S1.DS.CDS01.EGC001_FE209 | VENDOR SUPPLIED SENSOR CABLE | 24 VDC | REFER TO MANUFACTURER'S MANUAL | As Supplied | AG | FIELD RUN | PJ002 | CM001 | CM001 | CWP-5 | Remote mount xmtr
0 |  | CDS01 | F1.S1.DS.CDS01.EGC001_FIT220-WGA02 | F1.S1.DS.CDS01.EGC001_FIT220 | F1.S1.DS.CDS01.EGC001_FE220 | VENDOR SUPPLIED SENSOR CABLE | 24 VDC | REFER TO MANUFACTURER'S MANUAL | As Supplied | AG | FIELD RUN | PJ002 | CM001 | CM001 | CWP-5 | Remote mount xmtr
0 |  | IXS01 | F1.S1.DS.IXS01.CMA001_FIT216-WGA02 | F1.S1.DS.IXS01.CMA001_FIT216 | F1.S1.DS.IXS01.CMA001_FE216 | VENDOR SUPPLIED SENSOR CABLE | 24 VDC | REFER TO MANUFACTURER'S MANUAL | As Supplied | AG | FIELD RUN | PJ002 | CM001 | CM001 | CWP-5 | Remote mount xmtr
0 |  | IXS01 | F1.S1.DS.IXS01.GPB001_FIT221-WGA02 | F1.S1.DS.IXS01.GPB001_FIT221 | F1.S1.DS.IXS01.GPB001_FE221 | VENDOR SUPPLIED SENSOR CABLE | 24 VDC | REFER TO MANUFACTURER'S MANUAL | As Supplied | AG | FIELD RUN | PJ002 | CM001 | CM001 | CWP-5 | Remote mount xmtr
0 |  | PLI01 | F1.S1.DS.PLI01.CMA001_FIT128-WGA02 | F1.S1.DS.PLI01.CMA001_FIT128 | F1.S1.DS.PLI01.CMA001_FE128 | VENDOR SUPPLIED SENSOR CABLE | 24 VDC | REFER TO MANUFACTURER'S MANUAL | As Supplied | AG | FIELD RUN | PJ002 | CM001 | CM001 | CWP-5 | Remote mount xmtr
0 |  | PLI01 | F1.S1.DS.PLI01.CMA003_FIT121-WGA02 | F1.S1.DS.PLI01.CMA003_FIT121 | F1.S1.DS.PLI01.CMA003_FE121 | VENDOR SUPPLIED SENSOR CABLE | 24 VDC | REFER TO MANUFACTURER'S MANUAL | As Supplied | AG | FIELD RUN | PJ002 | CM001 | CM001 | CWP-5 | Remote mount xmtr
0 |  | PLI01 | F1.S1.DS.PLI01.CMA006_FIT324-WGA02 | F1.S1.DS.PLI01.CMA006_FIT324 | F1.S1.DS.PLI01.CMA006_FE324 | VENDOR SUPPLIED SENSOR CABLE | 24 VDC | REFER TO MANUFACTURER'S MANUAL | As Supplied | AG | FIELD RUN | PJ002 | CM001 | CM001 | CWP-5 | Remote mount xmtr
0 |  | PLI01 | F1.S1.DS.PLI01.CMA007_FIT329-WGA02 | F1.S1.DS.PLI01.CMA007_FIT329 | F1.S1.DS.PLI01.CMA007_FE329 | VENDOR SUPPLIED SENSOR CABLE | 24 VDC | REFER TO MANUFACTURER'S MANUAL | As Supplied | AG | FIELD RUN | PJ002 | CM001 | CM001 | CWP-5 | Remote mount xmtr
0 |  | PLI01 | F1.S1.DS.PLI01.CMA004_FIT221-WGA02 | F1.S1.DS.PLI01.CMA004_FIT221 | F1.S1.DS.PLI01.CMA004_FE221 | VENDOR SUPPLIED SENSOR CABLE | 24 VDC | REFER TO MANUFACTURER'S MANUAL | As Supplied | AG | FIELD RUN | PJ002 | CM001 | CM001 | CWP-5 | Remote mount xmtr
0 |  | PLI01 | F1.S1.DS.PLI01.GPB006_FIT325-WGA02 | F1.S1.DS.PLI01.GPB006_FIT325 | F1.S1.DS.PLI01.GPB006_FE325 | VENDOR SUPPLIED SENSOR CABLE | 24 VDC | REFER TO MANUFACTURER'S MANUAL | As Supplied | AG | FIELD RUN | PJ002 | CM001 | CM001 | CWP-5 | Remote mount xmtr
0 |  | PLI01 | F1.S1.DS.PLI01.CMA008_FIT330-WGA02 | F1.S1.DS.PLI01.CMA008_FIT330 | F1.S1.DS.PLI01.CMA008_FE330 | VENDOR SUPPLIED SENSOR CABLE | 24 VDC | REFER TO MANUFACTURER'S MANUAL | As Supplied | AG | FIELD RUN | PJ002 | CM001 | CM001 | CWP-5 | Remote mount xmtr
0 |  | RRS01 | F1.S1.DS.RRS01.CMA001_FIT102-WGA02 | F1.S1.DS.RRS01.CMA001_FIT102 | F1.S1.DS.RRS01.CMA001_FE102 | VENDOR SUPPLIED SENSOR CABLE | 24 VDC | REFER TO MANUFACTURER'S MANUAL | As Supplied | AG | FIELD RUN | PJ002 | CM001 | CM001 | CWP-5 | Remote mount xmtr
0 |  | RRS01 | F1.S1.DS.RRS01.CMA001_FIT103-WGA02 | F1.S1.DS.RRS01.CMA001_FIT103 | F1.S1.DS.RRS01.CMA001_FE103 | VENDOR SUPPLIED SENSOR CABLE | 24 VDC | REFER TO MANUFACTURER'S MANUAL | As Supplied | AG | FIELD RUN | PJ002 | CM001 | CM001 | CWP-5 | Remote mount xmtr
0 |  | RRS01 | F1.S1.DS.RRS01.GPA001_FIT122-WGA02 | F1.S1.DS.RRS01.GPA001_FIT122 | F1.S1.DS.RRS01.GPA001_FE122 | VENDOR SUPPLIED SENSOR CABLE | 24 VDC | REFER TO MANUFACTURER'S MANUAL | As Supplied | AG | FIELD RUN | PJ002 | CM001 | CM001 | CWP-5 | Remote mount xmtr
0 |  | RRS01 | F1.S1.DS.RRS01.CMA001_FIT124-WGA02 | F1.S1.DS.RRS01.CMA001_FIT124 | F1.S1.DS.RRS01.CMA001_FE124 | VENDOR SUPPLIED SENSOR CABLE | 24 VDC | REFER TO MANUFACTURER'S MANUAL | As Supplied | AG | FIELD RUN | PJ002 | CM001 | CM001 | CWP-5 | Remote mount xmtr
0 |  | EFT01 | F1.S1.DS.EFT01.CMA001_FIT130-WGA02 | F1.S1.DS.EFT01.CMA001_FIT130 | F1.S1.DS.EFT01.CMA001_FE130 | VENDOR SUPPLIED SENSOR CABLE | 24 VDC | REFER TO MANUFACTURER'S MANUAL | As Supplied | AG | FIELD RUN | PJ002 | CM001 | CM001 | CWP-5 | Remote mount xmtr
0 |  | EFT01 | F1.S1.DS.EFT01.GPA005_FIT212-WGA02 | F1.S1.DS.EFT01.GPA005_FIT212 | F1.S1.DS.EFT01.GPA005_FE212 | VENDOR SUPPLIED SENSOR CABLE | 24 VDC | REFER TO MANUFACTURER'S MANUAL | As Supplied | AG | FIELD RUN | PJ002 | CM001 | CM001 | CWP-5 | Remote mount xmtr
0 |  | EFT01 | F1.S1.DS.EFT01.GPA003_FIT122-WGA02 | F1.S1.DS.EFT01.GPA003_FIT122 | F1.S1.DS.EFT01.GPA003_FE122 | VENDOR SUPPLIED SENSOR CABLE | 24 VDC | REFER TO MANUFACTURER'S MANUAL | As Supplied | AG | FIELD RUN | PJ002 | CM001 | CM001 | CWP-5 | Remote mount xmtr
0 |  | FPH01 | F1.S1.DS.RUS01.XM01_FIT504-WGA02 | F1.S1.DS.RUS01.XM01_FIT504 | F1.S1.DS.RUS01.XM01_FE504 | VENDOR SUPPLIED SENSOR CABLE | 24 VDC | REFER TO MANUFACTURER'S MANUAL | As Supplied | AG | FIELD RUN | PJ002 | CM001 | CM001 | CWP-5 | Remote mount xmtr
0 |  | FPH01 | F1.S1.DS.RUS01.EGC03_FIT818-WGA02 | F1.S1.DS.RUS01.EGC03_FIT818 | F1.S1.DS.RUS01.EGC03_FE818 | VENDOR SUPPLIED SENSOR CABLE | 24 VDC | REFER TO MANUFACTURER'S MANUAL | As Supplied | AG | FIELD RUN | PJ002 | CM001 | CM001 | CWP-5 | Remote mount xmtr
0 |  | RUS01 | F1.S1.DS.RUS01.GPB121_FIT102-WGA02 | F1.S1.DS.RUS01.GPB121_FIT102 | F1.S1.DS.RUS01.GPB121_FE102 | VENDOR SUPPLIED SENSOR CABLE | 24 VDC | REFER TO MANUFACTURER'S MANUAL | As Supplied | AG | FIELD RUN | PJ002 | CM001 | CM001 | CWP-5 | Remote mount xmtr
0 |  | RUS01 | F1.S1.DS.RUS01.XM01_FIT202-WGA02 | F1.S1.DS.RUS01.XM01_FIT202 | F1.S1.DS.RUS01.XM01_FE202 | VENDOR SUPPLIED SENSOR CABLE | 24 VDC | REFER TO MANUFACTURER'S MANUAL | As Supplied | AG | FIELD RUN | PJ002 | CM001 | CM001 | CWP-5 | Remote mount xmtr
0 |  | RUS01 | F1.S1.DS.RUS01.GPB121_FIT602-WGA02 | F1.S1.DS.RUS01.GPB121_FIT602 | F1.S1.DS.RUS01.GPB121_FE602 | VENDOR SUPPLIED SENSOR CABLE | 24 VDC | REFER TO MANUFACTURER'S MANUAL | As Supplied | AG | FIELD RUN | PJ002 | CM001 | CM001 | CWP-5 | Remote mount xmtr
0 |  | RUS01 | F1.S1.DS.RUS01.GPB121_FIT702-WGA02 | F1.S1.DS.RUS01.GPB121_FIT702 | F1.S1.DS.RUS01.GPB121_FE702 | VENDOR SUPPLIED SENSOR CABLE | 24 VDC | REFER TO MANUFACTURER'S MANUAL | As Supplied | AG | FIELD RUN | PJ002 | CM001 | CM001 | CWP-5 | Remote mount xmtr
0 |  | F1.S1.DS | F1.S1.DS.SUB01.FCB06-WGB01 | F1.S1.DS.SUB01 | F1.S1.DS.UCA01 | Cable, 2C+PE, 6/6 mm2, 0.6/1 kV Power Cable (230 VAC), Black Jacket | 230 VAC | H363404-SUB01-260-244-0001 | 30 | AG | US1-LTGS-48,938-E27F14.5-01, US1-LTGS-48,938-E27.5F15.5-01, DOWN TO PANEL | CM001 | CM001 | CM001 | CWP-5
0 |  | F1.S1.DS | F1.S1.DS.GDB01.FCB22-WGB01 | F1.S1.DS.GDB01 | F1.S1.DS.UCA01 | Cable, 2C+PE, 6/6 mm2, 0.6/1 kV Power Cable (230 VAC), Black Jacket | 230 VAC | H363404-GDB01-260-244-0001 | 30 | AG | US1-LTGS-48,938-E27F14.5-01, US1-LTGS-48,938-E27.5F15.5-01, DOWN TO PANEL | CM001 | CM001 | CM001 | CWP-5
0 |  | F1.S1.DS | F1.S1.DS.SUB01.FCB07-WGB01 | F1.S1.DS.SUB01 | F1.S1.DS.UCA02 | Cable, 2C+PE, 6/6 mm2, 0.6/1 kV Power Cable (230 VAC), Black Jacket | 230 VAC | H363404-SUB01-260-244-0001 | 30 | AG | US1-LTGS-48,938-E27F14.5-01, US1-LTGS-48,938-E27.5F15.5-01, DOWN TO PANEL | CM001 | CM001 | CM001 | CWP-5
0 |  | F1.S1.DS | F1.S1.DS.GDB01.FCB23-WGB01 | F1.S1.DS.GDB01 | F1.S1.DS.UCA02 | Cable, 2C+PE, 6/6 mm2, 0.6/1 kV Power Cable (230 VAC), Black Jacket | 230 VAC | H363404-GDB01-260-244-0001 | 30 | AG | US1-LTGS-48,938-E27F14.5-01, US1-LTGS-48,938-E27.5F15.5-01, DOWN TO PANEL | CM001 | CM001 | CM001 | CWP-5
0 |  | F1.S1.DS | F1.S1.DS.SUB01.FCB08-WGB01 | F1.S1.DS.SUB01 | F1.S1.DS.UCA03 | Cable, 2C+PE, 6/6 mm2, 0.6/1 kV Power Cable (230 VAC), Black Jacket | 230 VAC | H363404-SUB01-260-244-0001 | 30 | AG | US1-LTGS-48,938-E27F14.5-01, US1-LTGS-48,938-E27.5F15.5-01, DOWN TO PANEL | CM001 | CM001 | CM001 | CWP-5
0 |  | F1.S1.DS | F1.S1.DS.GDB01.FCB24-WGB01 | F1.S1.DS.GDB01 | F1.S1.DS.UCA03 | Cable, 2C+PE, 6/6 mm2, 0.6/1 kV Power Cable (230 VAC), Black Jacket | 230 VAC | H363404-GDB01-260-244-0001 | 30 | AG | US1-LTGS-48,938-E27F14.5-01, US1-LTGS-48,938-E27.5F15.5-01, DOWN TO PANEL | CM001 | CM001 | CM001 | CWP-5
1 |  | F1.S1.DS | F1.S1.DS.SUB01.FCB10-WGB01 | F1.S1.DS.SUB01 | F1.S1.DS.UCA04 | Cable, 2C+PE, 6/6 mm2, 0.6/1 kV Power Cable (230 VAC), Black Jacket | 230 VAC | H363404-SUB01-260-244-0001 | 30 | AG | US1-LTGS-48,938-E27F14.5-01, US1-LTGS-48,938-E27.5F15.5-01, DOWN TO PANEL | CM001 | CM001 | CM001 | CWP-5 |  | 2022-06-23
0 |  | F1.S1.DS | F1.S1.DS.GDB01.FCB25-WGB01 | F1.S1.DS.GDB01 | F1.S1.DS.UCA04 | Cable, 2C+PE, 6/6 mm2, 0.6/1 kV Power Cable (230 VAC), Black Jacket | 230 VAC | H363404-GDB01-260-244-0001 | 30 | AG | US1-LTGS-48,938-E27F14.5-01, US1-LTGS-48,938-E27.5F15.5-01, DOWN TO PANEL | CM001 | CM001 | CM001 | CWP-5
1 |  | F1.S1.DS | F1.S1.DS.SUB02.FCB14-WGB01 | F1.S1.DS.SUB02 | F1.S1.DS.UCA05 | Cable, 2C+PE, 6/6 mm2, 0.6/1 kV Power Cable (230 VAC), Black Jacket | 230 VAC | H363404-SUB01-260-244-0001 | 30 | AG | US1-LTGS-48,938-E27F14.5-01, US1-LTGS-48,938-E27.5F15.5-01, DOWN TO PANEL | CM001 | CM001 | CM001 | CWP-5 |  | 2022-06-23
0 |  | F1.S1.DS | F1.S1.DS.GDB01.FCB26-WGB01 | F1.S1.DS.GDB01 | F1.S1.DS.UCA05 | Cable, 2C+PE, 6/6 mm2, 0.6/1 kV Power Cable (230 VAC), Black Jacket | 230 VAC | H363404-GDB01-260-244-0001 | 30 | AG | US1-LTGS-48,938-E27F14.5-01, US1-LTGS-48,938-E27.5F15.5-01, DOWN TO PANEL | CM001 | CM001 | CM001 | CWP-5
1 |  | F1.S1.DS | F1.S1.DS.SUB02.FCB15-WGB01 | F1.S1.DS.SUB02 | F1.S1.DS.UCA06 | Cable, 2C+PE, 6/6 mm2, 0.6/1 kV Power Cable (230 VAC), Black Jacket | 230 VAC | H363404-SUB01-260-244-0001 | 30 | AG | US1-LTGS-48,938-E27F14.5-01, US1-LTGS-48,938-E27.5F15.5-01, DOWN TO PANEL | CM001 | CM001 | CM001 | CWP-5 |  | 2022-06-23
0 |  | F1.S1.DS | F1.S1.DS.GDB01.FCB27-WGB01 | F1.S1.DS.GDB01 | F1.S1.DS.UCA06 | Cable, 2C+PE, 6/6 mm2, 0.6/1 kV Power Cable (230 VAC), Black Jacket | 230 VAC | H363404-GDB01-260-244-0001 | 30 | AG | US1-LTGS-48,938-E27F14.5-01, US1-LTGS-48,938-E27.5F15.5-01, DOWN TO PANEL | CM001 | CM001 | CM001 | CWP-5
1 |  | F1.S1.DS | F1.S1.DS.SUB02.FCB19-WGB01 | F1.S1.DS.SUB02 | F1.S1.DS.NWR01 | Cable, 2C+PE, 6/6 mm2, 0.6/1 kV Power Cable (230 VAC), Black Jacket | 230 VAC | H363404-SUB01-260-244-0001 | 30 | AG | Field Routed | CM001 | CM001 | CM001 | CWP-5 |  | 2022-06-23
0 |  | F1.S1.DS | F1.S1.DS.GDB01.FCB28-WGB01 | F1.S1.DS.GDB01 | F1.S1.DS.NWR01 | Cable, 2C+PE, 6/6 mm2, 0.6/1 kV Power Cable (230 VAC), Black Jacket | 230 VAC | H363404-GDB01-260-244-0001 | 30 | AG | Field Routed | CM001 | CM001 | CM001 | CWP-5
1 |  | F1.S1.DS | F1.S1.DS.SUB02.FCB21-WGB01 | F1.S1.DS.SUB02 | F1.S1.DS.UCA07 | Cable, 2C+PE, 6/6 mm2, 0.6/1 kV Power Cable (230 VAC), Black Jacket | 230 VAC | H363404-SUB01-260-244-0001 | 30 | AG | US1-LTGS-48,938-E27F14.5-01, US1-LTGS-48,938-E27.5F15.5-01, DOWN TO PANEL | CM001 | CM001 | CM001 | CWP-5 |  | 2022-06-23
1 |  | F1.S1.DS | F1.S1.DS.GDB01.FCB19-WGB01 | F1.S1.DS.GDB01 | F1.S1.DS.UCA07 | Cable, 2C+PE, 6/6 mm2, 0.6/1 kV Power Cable (230 VAC), Black Jacket | 230 VAC | H363404-GDB01-260-244-0001 | 30 | AG | US1-LTGS-48,938-E27F14.5-01, US1-LTGS-48,938-E27.5F15.5-01, DOWN TO PANEL | CM001 | CM001 | CM001 | CWP-5 |  | 2022-06-23
1 |  | F1.S1.DS | F1.S1.DS.UCA05-WGA30 | F1.S1.DS.UCA05 | F1.S1.DS.UCA07 | Cable, 16PR, 1.5 mm2, 300 V Instrument Cable, Grey Jacket | 24 VDC | H366404-00000-270-262-0105-0002/H366404-00000-270-262-0106-0001/H366404-00000-270-262-0106-0002/H366404-00000-270-262-0119-0001 | 20 | AG | US1-IC-48,490-E27F15-01, US1-IC-48,490-E27F15-02, US1-IC-48,490-E27F15.5-01, US1-IC-48,490-E27F15.5-01 | CM001 | CM001 | CM001 | CWP-5 |  | 2022-06-23
1 |  | F1.S1.DS | F1.S1.DS.UCA05-WGA38 | F1.S1.DS.UCA05 | F1.S1.DS.UCA07 | Cable, 8PR, 1.5 mm2, 300 V Instrument Cable, Grey Jacket | 24 VDC | H366404-00000-270-262-0119-0002 | 20 | AG | US1-IC-48,490-E27F15-01, US1-IC-48,490-E27F15-02, US1-IC-48,490-E27F15.5-01, US1-IC-48,490-E27F15.5-01 | CM001 | CM001 | CM001 | CWP-5 |  | 2022-06-23
2 |  | F1.S1.DS | F1.S1.DS.UCA05-WGA44 | F1.S1.DS.UCA05 | F1.S1.DS.UCA07 | Cable, 2C, 1.5 mm2, 300/500V Control Cable, Grey Jacket | 24 VDC | H366404-00000-270-262-0113-0002 | 20 | AG | US1-IC-48,490-E27F15-01, US1-IC-48,490-E27F15-02, US1-IC-48,490-E27F15.5-01, US1-IC-48,490-E27F15.5-01 | CM001 | CM001 | CM001 | CWP-5 |  | 2022-07-29
2 |  | F1.S1.DS | F1.S1.DS.UCA05-WGA45 | F1.S1.DS.UCA05 | F1.S1.DS.HDB01 | Cable, 2C, 1.5 mm2, 300/500V Control Cable, Grey Jacket | 24 VDC | H366404-00000-270-262-0113-0002 | 20 | AG | US1-IC-48,490-E27F15-01, US1-IC-48,490-E27F15-02, US1-IC-48,490-E27F15.5-01, US1-IC-48,490-E27F15.5-01 | CM001 | CM001 | CM001 | CWP-5 |  | 2022-07-29
2A | Revised | F1.S1.DS | F1.S1.DS.MCC01-WGB01 | F1.S1.DS.MCC01 | F1.S1.DS.NDS01.GPB003 | Cable, CAT5e Profinet | Profinet | H363404-00000-270-256-0001 TO 0003 | 40 | UG | US1-IC-48,040-E27F12.5-01, US1-IC-48,490-E27.5F15-01/US1-IC-48,040-E27.5F15-01, US1-IC-48,490-E27F15.5-01/US1-IC-48,040-E27F15.5-01, US1-C-CIC-48,439-E28F15.5-01 TO 05/US1-C-CIC-47,983-E28F15.5-01 TO 05, US1-IC-42,300-E28.2F15.5-01, US1-IC-43,200-E28.2F12-01, US1-IC-42,750-E28.5F11.3-01, US1-IC- 42,750-E29.5F11.3-02, US1-IC-40,931-E29.5F11-01, US1-IC-40,931-E29.5F9-02, US1-IC-37,350-E30F8-01, US1-C-IC-34,285-E30F8-01 | CM001 | CM001 | CM001 | CWP-5 | Cable/MCC tags are revised
2A | Revised | F1.S1.DS | F1.S1.DS.MCC01-WGB02 | F1.S1.DS.MCC01 | F1.S1.DS.NDS01.GPB005 | Cable, CAT5e Profinet | Profinet | H363404-00000-270-256-0001 TO 0003 | 40 | UG | US1-IC-48,040-E27F12.5-01, US1-IC-48,490-E27.5F15-01/US1-IC-48,040-E27.5F15-01, US1-IC-48,490-E27F15.5-01/US1-IC-48,040-E27F15.5-01, US1-C-CIC-48,439-E28F15.5-01 TO 05/US1-C-CIC-47,983-E28F15.5-01 TO 05, US1-IC-42,300-E28.2F15.5-01, US1-IC-43,200-E28.2F12-01, US1-IC-42,750-E28.5F11.3-01, US1-IC- 42,750-E29.5F11.3-02, US1-IC-40,931-E29.5F11-01, US1-IC-40,931-E29.5F9-02, US1-IC-37,350-E30F8-01, US1-C-IC-34,285-E30F8-02 | CM001 | CM001 | CM001 | CWP-5 | Cable/MCC tags are revised
2A | Revised | F1.S1.DS | F1.S1.DS.MCC02-WGB01 | F1.S1.DS.MCC02 | F1.S1.DS.NDS01.GPB004 | Cable, CAT5e Profinet | Profinet | H363404-00000-270-256-0001 TO 0003 | 40 | UG | US1-IC-48,040-E27F12.5-01, US1-IC-48,490-E27.5F15-01/US1-IC-48,040-E27.5F15-01, US1-IC-48,490-E27F15.5-01/US1-IC-48,040-E27F15.5-01, US1-C-CIC-48,439-E28F15.5-01 TO 05/US1-C-CIC-47,983-E28F15.5-01 TO 05, US1-IC-42,300-E28.2F15.5-01, US1-IC-43,200-E28.2F12-01, US1-IC-42,750-E28.5F11.3-01, US1-IC- 42,750-E29.5F11.3-02, US1-IC-40,931-E29.5F11-01, US1-IC-40,931-E29.5F9-02, US1-IC-37,350-E30F8-01, US1-C-IC-34,285-E30F8-03 | CM001 | CM001 | CM001 | CWP-5 | Cable/MCC tags are revised
2A |  | F1.S1.DS | F1.S1.DS.NWR01-WGB11 | F1.S1.DS.NWR01 | F1.S1.DS.UCA01 | Cable, CAT5e Profinet | Profinet | H363404-00000-270-256-0001 TO 0003 | 30 | AG | US1-IC-48,490-E27F15-01, US1-IC-48,490-E27F15-02, US1-IC-48,490-E27F15.5-01, DOWN TO PANEL | CM001 | CM001 | CM001 | CWP-5
2A |  | F1.S1.DS | F1.S1.DS.NWR01-WGB12 | F1.S1.DS.NWR01 | F1.S1.DS.UCA01 | Cable, CAT5e Profinet | Profinet | H363404-00000-270-256-0001 TO 0003 | 30 | AG | US1-IC-48,490-E27F15-01, US1-IC-48,490-E27F15-02, US1-IC-48,490-E27F15.5-01, DOWN TO PANEL | CM001 | CM001 | CM001 | CWP-5
2A |  | F1.S1.DS | F1.S1.DS.NWR01-WGB13 | F1.S1.DS.NWR01 | F1.S1.DS.UCA01 | Cable, CAT5e Profinet | Profinet | H363404-00000-270-256-0001 TO 0003 | 30 | AG | US1-IC-48,490-E27F15-01, US1-IC-48,490-E27F15-02, US1-IC-48,490-E27F15.5-01, DOWN TO PANEL | CM001 | CM001 | CM001 | CWP-5
2A |  | F1.S1.DS | F1.S1.DS.NWR01-WGB14 | F1.S1.DS.NWR01 | F1.S1.DS.UCA01 | Cable, CAT5e Profinet | Profinet | H363404-00000-270-256-0001 TO 0003 | 30 | AG | US1-IC-48,490-E27F15-01, US1-IC-48,490-E27F15-02, US1-IC-48,490-E27F15.5-01, DOWN TO PANEL | CM001 | CM001 | CM001 | CWP-5
2A |  | F1.S1.DS | F1.S1.DS.NWR01-WGB15 | F1.S1.DS.NWR01 | F1.S1.DS.UCA02 | Cable, CAT5e Profinet | Profinet | H363404-00000-270-256-0001 TO 0003 | 30 | AG | US1-IC-48,490-E27F15-01, US1-IC-48,490-E27F15-02, US1-IC-48,490-E27F15.5-01, DOWN TO PANEL | CM001 | CM001 | CM001 | CWP-5
2A |  | F1.S1.DS | F1.S1.DS.NWR01-WGB16 | F1.S1.DS.NWR01 | F1.S1.DS.UCA02 | Cable, CAT5e Profinet | Profinet | H363404-00000-270-256-0001 TO 0003 | 30 | AG | US1-IC-48,490-E27F15-01, US1-IC-48,490-E27F15-02, US1-IC-48,490-E27F15.5-01, DOWN TO PANEL | CM001 | CM001 | CM001 | CWP-5
2A |  | F1.S1.DS | F1.S1.DS.NWR01-WGB17 | F1.S1.DS.NWR01 | F1.S1.DS.UCA02 | Cable, CAT5e Profinet | Profinet | H363404-00000-270-256-0001 TO 0003 | 30 | AG | US1-IC-48,490-E27F15-01, US1-IC-48,490-E27F15-02, US1-IC-48,490-E27F15.5-01, DOWN TO PANEL | CM001 | CM001 | CM001 | CWP-5
2A |  | F1.S1.DS | F1.S1.DS.NWR01-WGB18 | F1.S1.DS.NWR01 | F1.S1.DS.UCA02 | Cable, CAT5e Profinet | Profinet | H363404-00000-270-256-0001 TO 0003 | 30 | AG | US1-IC-48,490-E27F15-01, US1-IC-48,490-E27F15-02, US1-IC-48,490-E27F15.5-01, DOWN TO PANEL | CM001 | CM001 | CM001 | CWP-5
2A |  | F1.S1.DS | F1.S1.DS.NWR01-WGB19 | F1.S1.DS.NWR01 | F1.S1.DS.UCA03 | Cable, CAT5e Profinet | Profinet | H363404-00000-270-256-0001 TO 0003 | 30 | AG | US1-IC-48,490-E27F15-01, US1-IC-48,490-E27F15-02, US1-IC-48,490-E27F15.5-01, DOWN TO PANEL | CM001 | CM001 | CM001 | CWP-5
2A |  | F1.S1.DS | F1.S1.DS.NWR01-WGB20 | F1.S1.DS.NWR01 | F1.S1.DS.UCA03 | Cable, CAT5e Profinet | Profinet | H363404-00000-270-256-0001 TO 0003 | 30 | AG | US1-IC-48,490-E27F15-01, US1-IC-48,490-E27F15-02, US1-IC-48,490-E27F15.5-01, DOWN TO PANEL | CM001 | CM001 | CM001 | CWP-5
2A |  | F1.S1.DS | F1.S1.DS.NWR01-WGB21 | F1.S1.DS.NWR01 | F1.S1.DS.UCA03 | Cable, CAT5e Profinet | Profinet | H363404-00000-270-256-0001 TO 0003 | 30 | AG | US1-IC-48,490-E27F15-01, US1-IC-48,490-E27F15-02, US1-IC-48,490-E27F15.5-01, DOWN TO PANEL | CM001 | CM001 | CM001 | CWP-5
2A |  | F1.S1.DS | F1.S1.DS.NWR01-WGB22 | F1.S1.DS.NWR01 | F1.S1.DS.UCA03 | Cable, CAT5e Profinet | Profinet | H363404-00000-270-256-0001 TO 0003 | 30 | AG | US1-IC-48,490-E27F15-01, US1-IC-48,490-E27F15-02, US1-IC-48,490-E27F15.5-01, DOWN TO PANEL | CM001 | CM001 | CM001 | CWP-5
2A |  | F1.S1.DS | F1.S1.DS.NWR01-WGB23 | F1.S1.DS.NWR01 | F1.S1.DS.UCA04 | Cable, CAT5e Profinet | Profinet | H363404-00000-270-256-0001 TO 0003 | 30 | AG | US1-IC-48,490-E27F15-01, US1-IC-48,490-E27F15-02, US1-IC-48,490-E27F15.5-01, DOWN TO PANEL | CM001 | CM001 | CM001 | CWP-5
2A |  | F1.S1.DS | F1.S1.DS.NWR01-WGB24 | F1.S1.DS.NWR01 | F1.S1.DS.UCA04 | Cable, CAT5e Profinet | Profinet | H363404-00000-270-256-0001 TO 0003 | 30 | AG | US1-IC-48,490-E27F15-01, US1-IC-48,490-E27F15-02, US1-IC-48,490-E27F15.5-01, DOWN TO PANEL | CM001 | CM001 | CM001 | CWP-5
2A |  | F1.S1.DS | F1.S1.DS.NWR01-WGB25 | F1.S1.DS.NWR01 | F1.S1.DS.UCA04 | Cable, CAT5e Profinet | Profinet | H363404-00000-270-256-0001 TO 0003 | 30 | AG | US1-IC-48,490-E27F15-01, US1-IC-48,490-E27F15-02, US1-IC-48,490-E27F15.5-01, DOWN TO PANEL | CM001 | CM001 | CM001 | CWP-5
2A |  | F1.S1.DS | F1.S1.DS.NWR01-WGB26 | F1.S1.DS.NWR01 | F1.S1.DS.UCA04 | Cable, CAT5e Profinet | Profinet | H363404-00000-270-256-0001 TO 0003 | 30 | AG | US1-IC-48,490-E27F15-01, US1-IC-48,490-E27F15-02, US1-IC-48,490-E27F15.5-01, DOWN TO PANEL | CM001 | CM001 | CM001 | CWP-5
2A |  | F1.S1.DS | F1.S1.DS.NWR01-WGB27 | F1.S1.DS.NWR01 | F1.S1.DS.UCA05 | Cable, CAT5e Profinet | Profinet | H363404-00000-270-256-0001 TO 0003 | 30 | AG | US1-IC-48,490-E27F15-01, US1-IC-48,490-E27F15-02, US1-IC-48,490-E27F15.5-01, DOWN TO PANEL | CM001 | CM001 | CM001 | CWP-5
2A |  | F1.S1.DS | F1.S1.DS.NWR01-WGB28 | F1.S1.DS.NWR01 | F1.S1.DS.UCA05 | Cable, CAT5e Profinet | Profinet | H363404-00000-270-256-0001 TO 0003 | 30 | AG | US1-IC-48,490-E27F15-01, US1-IC-48,490-E27F15-02, US1-IC-48,490-E27F15.5-01, DOWN TO PANEL | CM001 | CM001 | CM001 | CWP-5
2A |  | F1.S1.DS | F1.S1.DS.NWR01-WGB29 | F1.S1.DS.NWR01 | F1.S1.DS.UCA05 | Cable, CAT5e Profinet | Profinet | H363404-00000-270-256-0001 TO 0003 | 30 | AG | US1-IC-48,490-E27F15-01, US1-IC-48,490-E27F15-02, US1-IC-48,490-E27F15.5-01, DOWN TO PANEL | CM001 | CM001 | CM001 | CWP-5
2A |  | F1.S1.DS | F1.S1.DS.NWR01-WGB30 | F1.S1.DS.NWR01 | F1.S1.DS.UCA05 | Cable, CAT5e Profinet | Profinet | H363404-00000-270-256-0001 TO 0003 | 30 | AG | US1-IC-48,490-E27F15-01, US1-IC-48,490-E27F15-02, US1-IC-48,490-E27F15.5-01, DOWN TO PANEL | CM001 | CM001 | CM001 | CWP-5
2A |  | F1.S1.DS | F1.S1.DS.NWR01-WGB31 | F1.S1.DS.NWR01 | F1.S1.DS.UCA06 | Cable, CAT5e Profinet | Profinet | H363404-00000-270-256-0001 TO 0003 | 30 | AG | US1-IC-48,490-E27F15-01, DOWN TO PANEL | CM001 | CM001 | CM001 | CWP-5
2A |  | F1.S1.DS | F1.S1.DS.NWR01-WGB32 | F1.S1.DS.NWR01 | F1.S1.DS.UCA06 | Cable, CAT5e Profinet | Profinet | H363404-00000-270-256-0001 TO 0003 | 30 | AG | US1-IC-48,490-E27F15-01, DOWN TO PANEL | CM001 | CM001 | CM001 | CWP-5
2A |  | RMH01 | F1.S1.DS.RMH01.GMB001.UCA01-WGB01 | F1.S1.DS.SMC01.UCA01 | F1.S1.DS.RMH01.GMB001.UCA01 | Cable, CAT5e Profinet | Profinet | H363404-00000-270-256-0001 TO 0003 | 40 | AG | US1-C-IC-44,014-E30.5F11-01, US1-C-IC-36,248-E30.5F11-01 | CM001 | CM001 | CM001 | CWP-5
2A |  | RMH01 | F1.S1.DS.RMH01.GMB002.UCA01-WGB01 | F1.S1.DS.SMC02.UCA01 | F1.S1.DS.RMH01.GMB002.UCA01 | Cable, CAT5e Profinet | Profinet | H363404-00000-270-256-0001 TO 0003 | 40 | AG | US1-C-IC-44,172-E31F11-01, US1-C-IC-35,570-E31F11-01 | CM001 | CM001 | CM001 | CWP-5
2A |  | RMH01 | F1.S1.DS.RMH01.GMB004.UCA01-WGB01 | F1.S1.DS.SMC03.UCA01 | F1.S1.DS.RMH01.GMB004.UCA01 | Cable, CAT5e Profinet | Profinet | H363404-00000-270-256-0001 TO 0003 | 40 | AG | US1-C-IC-44,014-E30F11-01, US1-C-IC-36,248-E30F11-01 | CM001 | CM001 | CM001 | CWP-5
2A |  | RMH01 | F1.S1.DS.SMC01-WGB01 | F1.S1.DS.NWR01 | F1.S1.DS.SMC01 | Cable, CAT5e Profinet | Profinet | H363404-00000-270-256-0001 TO 0003 | 100 | AG | US1-IC-48,490-E27F15.5-01/US1-IC-48,040-E27F15.5-01, US1-C-IC-48,439-E28F15.5-01 TO 05/US1-C-IC-47,983-E28F15.5-01 TO 05, US1-IC-42,300-E28.2F15.5-01, US1-IC-42,300-E28.2F15.5-01, US1-IC-42,300-E31.5F15.5-01, US1-IC-42,050-E31.5F14.5-01, US1-IC-42,500-E31.5F12.5-01, US1-IC-42,500-E32.8F11.3-01, Conduit to Panel | CM001 | CM001 | CM001 | CWP-5
2A |  | RMH01 | F1.S1.DS.SMC02-WGB01 | F1.S1.DS.NWR01 | F1.S1.DS.SMC02 | Cable, CAT5e Profinet | Profinet | H363404-00000-270-256-0001 TO 0003 | 100 | AG | US1-IC-48,490-E27F15.5-01/US1-IC-48,040-E27F15.5-01, US1-C-IC-48,439-E28F15.5-01 TO 05/US1-C-IC-47,983-E28F15.5-01 TO 05, US1-IC-42,300-E28.2F15.5-01, US1-IC-42,300-E28.2F15.5-01, US1-IC-42,300-E31.5F15.5-01, US1-IC-42,050-E31.5F14.5-01, US1-IC-42,500-E31.5F12.5-01, US1-IC-42,500-E32.8F11.3-01, Conduit to Panel | CM001 | CM001 | CM001 | CWP-5
2A |  | RMH01 | F1.S1.DS.SMC03-WGB01 | F1.S1.DS.NWR01 | F1.S1.DS.SMC03 | Cable, CAT5e Profinet | Profinet | H363404-00000-270-256-0001 TO 0003 | 100 | AG | US1-IC-48,490-E27F15.5-01/US1-IC-48,040-E27F15.5-01, US1-C-IC-48,439-E28F15.5-01 TO 05/US1-C-IC-47,983-E28F15.5-01 TO 05, US1-IC-42,300-E28.2F15.5-01, US1-IC-42,300-E28.2F15.5-01, US1-IC-42,300-E31.5F15.5-01, US1-IC-42,050-E31.5F14.5-01, US1-IC-42,500-E31.5F12.5-01, US1-IC-42,500-E32.8F11.3-01, Conduit to Panel | CM001 | CM001 | CM001 | CWP-5
2A |  | RMH01 | F1.S1.DS.SMC01-WGA01 | F1.S1.DS.SMC01 | F1.S1.DS.RMH01.GMB001.UCA01 | Cable, 11C+PE, 1.5 mm2, 300/500V Control Cable, Grey Jacket | 24 VDC | E363404-PM001-260-262-0001 | 40 | AG | US1-C-IC-44,014-E30.5F11-01, US1-C-IC-36,248-E30.5F11-01 | CM001 | CM001 | CM001 | CWP-5 |  | 2022-06-23
2A |  | RMH01 | F1.S1.DS.SMC01-WGA02 | F1.S1.DS.SMC01 | F1.S1.DS.RMH01.GMB001.UCA01 | Cable, 11C+PE, 1.5 mm2, 300/500V Control Cable, Grey Jacket | 24 VDC | E363404-PM001-260-262-0001 | 40 | AG | US1-C-IC-44,014-E30.5F11-01, US1-C-IC-36,248-E30.5F11-01 | CM001 | CM001 | CM001 | CWP-5 |  | 2022-06-23
2A |  | RMH01 | F1.S1.DS.SMC01-WGA03 | F1.S1.DS.SMC01 | F1.S1.DS.RMH01.GMB001.UCA01 | Cable, 7C+PE, 1.5 mm2, 300/500V Control Cable, Grey Jacket | 24 VDC | E363404-PM001-260-262-0001 | 40 | AG | US1-C-IC-44,014-E30.5F11-01, US1-C-IC-36,248-E30.5F11-01 | CM001 | CM001 | CM001 | CWP-5 |  | 2022-06-23
2A |  | RMH01 | F1.S1.DS.SMC02-WGA01 | F1.S1.DS.SMC02 | F1.S1.DS.RMH01.GMB002.UCA01 | Cable, 11C+PE, 1.5 mm2, 300/500V Control Cable, Grey Jacket | 24 VDC | E363404-PM001-260-262-0001 | 40 | AG | US1-C-IC-44,172-E31F11-01, US1-C-IC-35,570-E31F11-01 | CM001 | CM001 | CM001 | CWP-5 |  | 2022-06-23
2A |  | RMH01 | F1.S1.DS.SMC02-WGA02 | F1.S1.DS.SMC02 | F1.S1.DS.RMH01.GMB002.UCA01 | Cable, 11C+PE, 1.5 mm2, 300/500V Control Cable, Grey Jacket | 24 VDC | E363404-PM001-260-262-0001 | 40 | AG | US1-C-IC-44,172-E31F11-01, US1-C-IC-35,570-E31F11-01 | CM001 | CM001 | CM001 | CWP-5 |  | 2022-06-23
2A |  | RMH01 | F1.S1.DS.SMC02-WGA03 | F1.S1.DS.SMC02 | F1.S1.DS.RMH01.GMB002.UCA01 | Cable, 7C+PE, 1.5 mm2, 300/500V Control Cable, Grey Jacket | 24 VDC | E363404-PM001-260-262-0001 | 40 | AG | US1-C-IC-44,172-E31F11-01, US1-C-IC-35,570-E31F11-01 | CM001 | CM001 | CM001 | CWP-5 |  | 2022-06-23
2A |  | RMH01 | F1.S1.DS.SMC03-WGA01 | F1.S1.DS.SMC03 | F1.S1.DS.RMH01.GMB004.UCA01 | Cable, 11C+PE, 1.5 mm2, 300/500V Control Cable, Grey Jacket | 24 VDC | E363404-PM001-260-262-0001 | 40 | AG | US1-C-IC-44,014-E30F11-01, US1-C-IC-36,248-E30F11-01 | CM001 | CM001 | CM001 | CWP-5 |  | 2022-06-23
2A |  | RMH01 | F1.S1.DS.SMC03-WGA02 | F1.S1.DS.SMC03 | F1.S1.DS.RMH01.GMB004.UCA01 | Cable, 11C+PE, 1.5 mm2, 300/500V Control Cable, Grey Jacket | 24 VDC | E363404-PM001-260-262-0001 | 40 | AG | US1-C-IC-44,014-E30F11-01, US1-C-IC-36,248-E30F11-01 | CM001 | CM001 | CM001 | CWP-5 |  | 2022-06-23
2A |  | RMH01 | F1.S1.DS.SMC03-WGA03 | F1.S1.DS.SMC03 | F1.S1.DS.RMH01.GMB004.UCA01 | Cable, 7C+PE, 1.5 mm2, 300/500V Control Cable, Grey Jacket | 24 VDC | E363404-PM001-260-262-0001 | 40 | AG | US1-C-IC-44,014-E30F11-01, US1-C-IC-36,248-E30F11-01 | CM001 | CM001 | CM001 | CWP-5 |  | 2022-06-23
2A |  | RMH01 | F1.S1.DS.SMC01-WGA04 | F1.S1.DS.SMC01 | F1.S1.DS.RMH01.GMB001.UCA02 | Cable, 7C+PE, 1.5 mm2, 300/500V Control Cable, Grey Jacket | 24 VDC | E363404-PM001-260-262-0001 | 40 | AG | US1-C-IC-44,259-E31F11-01 | CM001 | CM001 | CM001 | CWP-5 |  | 2022-06-23
2A |  | RMH01 | F1.S1.DS.SMC02-WGA04 | F1.S1.DS.SMC02 | F1.S1.DS.RMH01.GMB002.UCA02 | Cable, 7C+PE, 1.5 mm2, 300/500V Control Cable, Grey Jacket | 24 VDC | E363404-PM001-260-262-0001 | 40 | AG | US1-C-IC-44,206-E30.5F11-01 | CM001 | CM001 | CM001 | CWP-5 |  | 2022-06-23
2A |  | RMH01 | F1.S1.DS.SMC03-WGA04 | F1.S1.DS.SMC03 | F1.S1.DS.RMH01.GMB004.UCA02 | Cable, 7C+PE, 1.5 mm2, 300/500V Control Cable, Grey Jacket | 24 VDC | E363404-PM001-260-262-0001 | 40 | AG | US1-C-IC-44,206-E30F11-01 | CM001 | CM001 | CM001 | CWP-5 |  | 2022-06-23
2A |  | RMH01 | F1.S1.DS.SMC01-WDB01 | F1.S1.DS.SMC01 | F1.S1.DS.RMH01.GMB001.UCA01 | Cable, 2C+PE, 2.5 mm2, 300 V Power Cable (24 VDC), Grey Jacket | 24 VDC | E363404-PM001-260-262-0001 | 40 | AG | US1-C-IC-44,014-E30.5F11-01, US1-C-IC-36,248-E30.5F11-01 | CM001 | CM001 | CM001 | CWP-5 |  | 2022-06-23
2A |  | RMH01 | F1.S1.DS.SMC02-WDB01 | F1.S1.DS.SMC02 | F1.S1.DS.RMH01.GMB002.UCA01 | Cable, 2C+PE, 2.5 mm2, 300 V Power Cable (24 VDC), Grey Jacket | 24 VDC | E363404-PM001-260-262-0001 | 40 | AG | US1-C-IC-44,172-E31F11-01, US1-C-IC-35,570-E31F11-01 | CM001 | CM001 | CM001 | CWP-5 |  | 2022-06-23
2A |  | RMH01 | F1.S1.DS.SMC03-WDB01 | F1.S1.DS.SMC03 | F1.S1.DS.RMH01.GMB004.UCA01 | Cable, 2C+PE, 2.5 mm2, 300 V Power Cable (24 VDC), Grey Jacket | 24 VDC | E363404-PM001-260-262-0001 | 40 | AG | US1-C-IC-44,014-E30F11-01, US1-C-IC-36,248-E30F11-01 | CM001 | CM001 | CM001 | CWP-5 |  | 2022-06-23
2A |  | RMH01 | F1.S1.DS.UCA05-WGA19 | F1.S1.DS.UCA05 | F1.S1.DS.SMC04 | Cable, 7C+PE, 1.5 mm2, 300/500V Control Cable, Grey Jacket | 24 VDC | H363404-00000-270-262-0117 | 90 | AG | US1-IC-48,490-E27F15.5-01/US1-IC-48,040-E27F15.5-01, US1-C-IC-48,439-E28F15.5-01 TO 05/US1-C-IC-47,983-E28F15.5-01 TO 05, US1-IC-42,300-E28F15.5-01, US1-IC-42,300-E28.5F15.5-01, US1-IC-42,300-E29.5F15.5-01 | CM001 | CM001 | CM001 | CWP-5 |  | 2022-06-23
2A |  | RMH01 | F1.S1.DS.NWR01-WGB01 | F1.S1.DS.NWR01 | F1.S1.DS.SMC04 | Cable, CAT5e Profinet | Profinet | H363404-00000-270-256-0001 TO 0003 | 90 | AG | US1-IC-48,490-E27F15.5-01/US1-IC-48,040-E27F15.5-01, US1-C-IC-48,439-E28F15.5-01 TO 05/US1-C-IC-47,983-E28F15.5-01 TO 05, US1-IC-42,300-E28F15.5-01, US1-IC-42,300-E28.5F15.5-01, US1-IC-42,300-E29.5F15.5-01 | CM001 | CM001 | CM001 | CWP-5
2A |  | RMH01 | F1.S1.DS.NWR01-WGB02 | F1.S1.DS.NWR01 | F1.S1.DS.SMC04 | Cable, CAT5e Profinet | Profinet | H363404-00000-270-256-0001 TO 0003 | 90 | AG | US1-IC-48,490-E27F15.5-01/US1-IC-48,040-E27F15.5-01, US1-C-IC-48,439-E28F15.5-01 TO 05/US1-C-IC-47,983-E28F15.5-01 TO 05, US1-IC-42,300-E28F15.5-01, US1-IC-42,300-E28.5F15.5-01, US1-IC-42,300-E29.5F15.5-01 | CM001 | CM001 | CM001 | CWP-5
2A |  | RMH01 | F1.S1.DS.UCA05-WGA17 | F1.S1.DS.UCA05 | F1.S1.DS.SMC04 | Cable, 11C+PE, 1.5 mm2, 300/500V Control Cable, Grey Jacket | 24 VDC | H363404-00000-270-262-0111-0002 | 70 | AG | US1-IC-48,490-E27F15.5-01/US1-IC-48,040-E27F15.5-01, US1-C-IC-48,439-E28F15.5-01 TO 05/US1-C-IC-47,983-E28F15.5-01 TO 05, US1-IC-42,300-E28F15.5-01, US1-IC-42,300-E28.5F15.5-01, US1-IC-42,300-E29.5F15.5-01 | CM001 | CM001 | CM001 | CWP-5 |  | 2022-06-23
2A |  | RMH01 | F1.S1.DS.UCA05-WGA40 | F1.S1.DS.UCA05 | F1.S1.DS.SMC04 | Cable, 11C+PE, 1.5 mm2, 300/500V Control Cable, Grey Jacket | 24 VDC | H363404-00000-270-262-0111-0002/H363404-00000-270-262-0112-0001 | 70 | AG | US1-IC-48,490-E27F15.5-01/US1-IC-48,040-E27F15.5-01, US1-C-IC-48,439-E28F15.5-01 TO 05/US1-C-IC-47,983-E28F15.5-01 TO 05, US1-IC-42,300-E28F15.5-01, US1-IC-42,300-E28.5F15.5-01, US1-IC-42,300-E29.5F15.5-01 | CM001 | CM001 | CM001 | CWP-5 |  | 2022-06-23
2A |  | RMH01 | F1.S1.DS.UCA05-WGA41 | F1.S1.DS.UCA05 | F1.S1.DS.SMC04 | Cable, 7C+PE, 1.5 mm2, 300/500V Control Cable, Grey Jacket | 24 VDC | H363404-00000-270-262-0112-0001 | 70 | AG | US1-IC-48,490-E27F15.5-01/US1-IC-48,040-E27F15.5-01, US1-C-IC-48,439-E28F15.5-01 TO 05/US1-C-IC-47,983-E28F15.5-01 TO 05, US1-IC-42,300-E28F15.5-01, US1-IC-42,300-E28.5F15.5-01, US1-IC-42,300-E29.5F15.5-01 | CM001 | CM001 | CM001 | CWP-5 |  | 2022-06-23
2A |  | RMH01 | F1.S1.DS.UCA05-WGA18 | F1.S1.DS.UCA05 | F1.S1.DS.SMC04 | Cable, 11C+PE, 1.5 mm2, 300/500V Control Cable, Grey Jacket | 24 VDC | H363404-00000-270-262-0112-0002 | 70 | AG | US1-IC-48,490-E27F15.5-01/US1-IC-48,040-E27F15.5-01, US1-C-IC-48,439-E28F15.5-01 TO 05/US1-C-IC-47,983-E28F15.5-01 TO 05, US1-IC-42,300-E28F15.5-01, US1-IC-42,300-E28.5F15.5-01, US1-IC-42,300-E29.5F15.5-01 | CM001 | CM001 | CM001 | CWP-5 |  | 2022-06-23
2A |  | RMH01 | F1.S1.DS.UCA05-WGA42 | F1.S1.DS.UCA05 | F1.S1.DS.SMC04 | Cable, 11C+PE, 1.5 mm2, 300/500V Control Cable, Grey Jacket | 24 VDC | H363404-00000-270-262-0112-0002/H363404-00000-270-262-0113-0001 | 70 | AG | US1-IC-48,490-E27F15.5-01/US1-IC-48,040-E27F15.5-01, US1-C-IC-48,439-E28F15.5-01 TO 05/US1-C-IC-47,983-E28F15.5-01 TO 05, US1-IC-42,300-E28F15.5-01, US1-IC-42,300-E28.5F15.5-01, US1-IC-42,300-E29.5F15.5-01 | CM001 | CM001 | CM001 | CWP-5 |  | 2022-06-23
2A |  | RMH01 | F1.S1.DS.UCA05-WGA43 | F1.S1.DS.UCA05 | F1.S1.DS.SMC04 | Cable, 7C+PE, 1.5 mm2, 300/500V Control Cable, Grey Jacket | 24 VDC | H363404-00000-270-262-0117 | 70 | AG | US1-IC-48,490-E27F15.5-01/US1-IC-48,040-E27F15.5-01, US1-C-IC-48,439-E28F15.5-01 TO 05/US1-C-IC-47,983-E28F15.5-01 TO 05, US1-IC-42,300-E28F15.5-01, US1-IC-42,300-E28.5F15.5-01, US1-IC-42,300-E29.5F15.5-01 | CM001 | CM001 | CM001 | CWP-5 |  | 2022-06-23
2A |  | IXS01 | F1.S1.DS.NWR01-WGB03 | F1.S1.DS.NWR01 | F1.S1.DS.IXS01.HSA001.UCA01 | Cable, CAT5e Profinet | Profinet | H363404-00000-270-256-0001 TO 0003 | 70 | AG | US1-IC-48,490-E27F15.5-01/US1-IC-48,040-E27F15.5-01, US1-C-IC-48,439-E28F15.5-01 TO 05/US1-C-IC-47,983-E28F15.5-01 TO 05, US1-IC-42,300-E28F15.5-01, US1-IC-42,300-E28.5F15.5-01, US1-IC-42,050-E31.5F14.5-01, US1-IC-42,300-E31F13.5-01, US1-IC-42,300-E30.5F12.5-01 | CM001 | CM001 | CM001 | CWP-5
2A |  | IXS01 | F1.S1.DS.NWR01-WGB04 | F1.S1.DS.NWR01 | F1.S1.DS.IXS01.HSA001.UCA01 | Cable, CAT5e Profinet | Profinet | H363404-00000-270-256-0001 TO 0003 | 70 | AG | US1-IC-48,490-E27F15.5-01/US1-IC-48,040-E27F15.5-01, US1-C-IC-48,439-E28F15.5-01 TO 05/US1-C-IC-47,983-E28F15.5-01 TO 05, US1-IC-42,300-E28F15.5-01, US1-IC-42,300-E28.5F15.5-01, US1-IC-42,050-E31.5F14.5-01, US1-IC-42,300-E31F13.5-01, US1-IC-42,300-E30.5F12.5-01 | CM001 | CM001 | CM001 | CWP-5
1 |  | IXS01 | F1.S1.DS.SUB01.FCB09-WGB01 | F1.S1.DS.SUB01 | F1.S1.DS.IXS01.HSA001.UCA01 | Cable, 2C+PE, 6/6 mm2, 0.6/1 kV Power Cable (230 VAC), Black Jacket | 230 VAC | H363404-SUB01-260-244-0001 | 90 | AG | US1-LTGS-48,490-E27F12.5-01, US1-LTGS-48,490-E27.5F14.5-01, US1-LTGS-48,490-E28F14.5-0, US1-LTGS-48,490-E28F13.5-01, US1-LTGS-42,750-E28F13-01, US1-LTGS-42,750-E28.5F15.5-01, US1-LTGS-42,750-E31.5F15.5-01, Field Routed Conduit to Panel | CM001 | CM001 | CM001 | CWP-5 |  | 2022-06-23
0 |  | IXS01 | F1.S1.DS.GDB01.FCB21-WGB01 | F1.S1.DS.GDB01 | F1.S1.DS.IXS01.HSA001.UCA01 | Cable, 2C+PE, 6/6 mm2, 0.6/1 kV Power Cable (230 VAC), Black Jacket | 230 VAC | H363404-GDB01-260-244-0001 | 90 | AG | US1-LTGS-48,490-E27.5F12.5-01, US1-LTGS-48,490-E28F14.5-01, US1-LTGS-48,490-E28F13.5-01, US1-LTGS-42,750-E28F13-01, US1-LTGS-42,750-E28.5F15.5-01, US1-LTGS-42,750-E31.5F15.5-01, Field Routed Conduit to Panel | CM001 | CM001 | CM001 | CWP-5
2A |  | PLI01 | F1.S1.DS.NWR01-WGB05 | F1.S1.DS.NWR01 | F1.S1.DS.PLI01.HQ001.UCA01 | Cable, CAT5e Profinet | Profinet | H363404-00000-270-256-0001 TO 0003 | 50 | AG | US1-IC-48,490-E27F15.5-01/US1-IC-48,040-E27F15.5-01, US1-C-IC-48,439-E28F15.5-01 TO 05/US1-C-IC-47,983-E28F15.5-01 TO 05, US1-IC-42,300-E28.2F15.5-01, US1-IC-42,300-E28.2F15.5-01, US1-IC-42,300-E28.5F15.5-01, Conduits to Instruments | CM001 | CM001 | CM001 | CWP-5
2A |  | PLI01 | F1.S1.DS.NWR01-WGB06 | F1.S1.DS.NWR01 | F1.S1.DS.PLI01.HQ001.UCA01 | Cable, CAT5e Profinet | Profinet | H363404-00000-270-256-0001 TO 0003 | 50 | AG | US1-IC-48,490-E27F15.5-01/US1-IC-48,040-E27F15.5-01, US1-C-IC-48,439-E28F15.5-01 TO 05/US1-C-IC-47,983-E28F15.5-01 TO 05, US1-IC-42,300-E28.2F15.5-01, US1-IC-42,300-E28.2F15.5-01, US1-IC-42,300-E28.5F15.5-01, Conduits to Instruments | CM001 | CM001 | CM001 | CWP-5
1 |  | PLI01 | F1.S1.DS.SUB01.FCB11-WGB01 | F1.S1.DS.SUB01 | F1.S1.DS.PLI01.HQ001.UCA01 | Cable, 2C+PE, 6/6 mm2, 0.6/1 kV Power Cable (230 VAC), Black Jacket | 230 VAC | H363404-SUB01-260-244-0001 | 90 | AG | US1-LTGS-48,490-E27F12.5-01, US1-LTGS-48,490-E27.5F14.5-01, US1-LTGS-48,490-E28F14.5-0, US1-LTGS-48,490-E28F13.5-01, US1-LTGS-42,750-E28F13-01, US1-LTGS-42,750-E28.5F15.5-01, Field Routed Conduit to Panel | CM001 | CM001 | CM001 | CWP-5 |  | 2022-06-23
0 |  | PLI01 | F1.S1.DS.GDB01.FCB20-WGB01 | F1.S1.DS.GDB01 | F1.S1.DS.PLI01.HQ001.UCA01 | Cable, 2C+PE, 6/6 mm2, 0.6/1 kV Power Cable (230 VAC), Black Jacket | 230 VAC | H363404-GDB01-260-244-0001 | 90 | AG | 'US1-LTGS-48,490-E27.5F12.5-01, US1-LTGS-48,490-E28F14.5-01, US1-LTGS-48,490-E28F13.5-01, US1-LTGS-42,750-E28F13-01, US1-LTGS-42,750-E28.5F15.5-01, Field Routed Conduit to Panel | CM001 | CM001 | CM001 | CWP-5
2A |  | RRS01 | F1.S1.DS.NWR01-WGB07 | F1.S1.DS.NWR01 | F1.S1.DS.RRS01.HQ001.UCA01 | Cable, CAT5e Profinet | Profinet | H363404-00000-270-256-0001 TO 0003 | 80 | AG | US1-IC-48,490-E27F15.5-01/US1-IC-48,040-E27F15.5-01, US1-C-IC-48,439-E28F15.5-01 TO 05/US1-C-IC-47,983-E28F15.5-01 TO 05, US1-IC-42,300-E28.2F15.5-01, US1-IC-42,300-E28.2F15.5-01, US1-IC-42,300-E31.5F15.5-01, US1-IC-42,050-E31.5F14.5-01 | CM001 | CM001 | CM001 | CWP-5
2A |  | RRS01 | F1.S1.DS.NWR01-WGB08 | F1.S1.DS.NWR01 | F1.S1.DS.RRS01.HQ001.UCA01 | Cable, CAT5e Profinet | Profinet | H363404-00000-270-256-0001 TO 0003 | 80 | AG | US1-IC-48,490-E27F15.5-01/US1-IC-48,040-E27F15.5-01, US1-C-IC-48,439-E28F15.5-01 TO 05/US1-C-IC-47,983-E28F15.5-01 TO 05, US1-IC-42,300-E28.2F15.5-01, US1-IC-42,300-E28.2F15.5-01, US1-IC-42,300-E31.5F15.5-01, US1-IC-42,050-E31.5F14.5-01 | CM001 | CM001 | CM001 | CWP-5
1 |  | RRS01 | F1.S1.DS.SUB01.FCB14-WGB01 | F1.S1.DS.SUB01 | F1.S1.DS.RRS01.HQ001.UCA01 | Cable, 2C+PE, 6/6 mm2, 0.6/1 kV Power Cable (230 VAC), Black Jacket | 230 VAC | H363404-SUB01-260-244-0001 | 90 | AG | US1-LTGS-48,490-E27F12.5-01, US1-LTGS-48,490-E27.5F14.5-01, US1-LTGS-48,490-E28F14.5-01, US1-LTGS-48,490-E28F13.5-01, US1-LTGS-42,750-E28F13-01, US1-LTGS-42,750-E28.5F15.5-01, US1-LTGS-42,750-E31.5F15.5-01, conduit to panel | CM001 | CM001 | CM001 | CWP-5 |  | 2022-06-23
2A |  | EFT01 | F1.S1.DS.NWR01-WGB09 | F1.S1.DS.NWR01 | F1.S1.DS.EFT01.HQ001.UCA01 | Cable, CAT5e Profinet | Profinet | H363404-00000-270-256-0001 TO 0003 | 90 | AG | US1-IC-48,490-E27F15.5-01/US1-IC-48,040-E27F15.5-01, US1-C-IC-48,439-E28F15.5-01 TO 05/US1-C-IC-47,983-E28F15.5-01 TO 05, US1-IC-42,300-E28.2F15.5-01, US1-IC-42,300-E28.2F15.5-01, US1-IC-42,300-E31.5F15.5-01, US1-IC-42,050-E31.5F14.5-01 | CM001 | CM001 | CM001 | CWP-5
2A |  | EFT01 | F1.S1.DS.NWR01-WGB10 | F1.S1.DS.NWR01 | F1.S1.DS.EFT01.HQ001.UCA01 | Cable, CAT5e Profinet | Profinet | H363404-00000-270-256-0001 TO 0003 | 90 | AG | US1-IC-48,490-E27F15.5-01/US1-IC-48,040-E27F15.5-01, US1-C-IC-48,439-E28F15.5-01 TO 05/US1-C-IC-47,983-E28F15.5-01 TO 05, US1-IC-42,300-E28.2F15.5-01, US1-IC-42,300-E28.2F15.5-01, US1-IC-42,300-E31.5F15.5-01, US1-IC-42,050-E31.5F14.5-01 | CM001 | CM001 | CM001 | CWP-5
1 |  | EFT01 | F1.S1.DS.SUB01.FCB12-WGB01 | F1.S1.DS.SUB01 | F1.S1.DS.EFT01.HQ001.UCA01 | Cable, 2C+PE, 6/6 mm2, 0.6/1 kV Power Cable (230 VAC), Black Jacket | 230 VAC | H363404-SUB01-260-244-0001 | 90 | AG | US1-LTGS-48,490-E27F12.5-01, US1-LTGS-48,490-E27.5F14.5-01, US1-LTGS-48,490-E28F14.5-01, US1-LTGS-48,490-E28F13.5-01, US1-LTGS-42,750-E28F13-01, US1-LTGS-42,750-E28.5F15.5-01, US1-LTGS-42,750-E31.5F15.5-01, conduit to panel | CM001 | CM001 | CM001 | CWP-5 |  | 2022-06-23
1 |  | CDS01 | F1.S1.DS.SUB02.FCB01-WGB01 | F1.S1.DS.SUB02 | F1.S1.DS.CDS01.CMA001_AIT113A.UCA01 | Cable, 2C+PE, 6/6 mm2, 0.6/1 kV Power Cable (230 VAC), Black Jacket | 230 VAC | H363404-SUB02-260-244-0001 | 75 | AG | US1-LTGS-48,490-E27F12.5-01, US1-LTGS-48,490-E27.5F14.5-01, US1-LTGS-48,490-E28F14.5-0, US1-LTGS-48,490-E28F13.5-01, US1-LTGS-42,750-E28F13-01, US1-LTGS-42,750-E28.5F15.5-01, US1-LTGS-42,750-E31.5F15.5-01, US1-LTGS-42,950-E31.5F12.5-01, US1-LTGS-42,950-E32.8F11.3-01, Field Routed Conduit to Panel | CM001 | CM001 | CM001 | CWP-5 |  | 2022-06-23
1 |  | CDS01 | F1.S1.DS.SUB02.FCB02-WGB01 | F1.S1.DS.SUB02 | F1.S1.DS.CDS01.CMA001_AIT113B.UCA01 | Cable, 2C+PE, 6/6 mm2, 0.6/1 kV Power Cable (230 VAC), Black Jacket | 230 VAC | H363404-SUB02-260-244-0001 | 75 | AG | US1-LTGS-48,490-E27F12.5-01, US1-LTGS-48,490-E27.5F14.5-01, US1-LTGS-48,490-E28F14.5-0, US1-LTGS-48,490-E28F13.5-01, US1-LTGS-42,750-E28F13-01, US1-LTGS-42,750-E28.5F15.5-01, US1-LTGS-42,750-E31.5F15.5-01, US1-LTGS-42,950-E31.5F12.5-01, US1-LTGS-42,950-E32.8F11.3-01, Field Routed Conduit to Panel | CM001 | CM001 | CM001 | CWP-5 |  | 2022-06-23
1 |  | NDS01 | F1.S1.DS.SUB02.FCB03-WGB01 | F1.S1.DS.SUB02 | F1.S1.DS.NDS01.CMA001_AIT119A.UCA01 | Cable, 2C+PE, 6/6 mm2, 0.6/1 kV Power Cable (230 VAC), Black Jacket | 230 VAC | H363404-SUB02-260-244-0001 | 75 | AG | US1-LTGS-48,490-E27F12.5-01, US1-LTGS-48,490-E27.5F14.5-01, US1-LTGS-48,490-E28F14.5-0, US1-LTGS-48,490-E28F13.5-01, US1-LTGS-42,750-E28F13-01, US1-LTGS-42,750-E28.5F15.5-01, US1-LTGS-42,750-E31.5F15.5-01, US1-LTGS-42,950-E31.5F12.5-01, US1-LTGS-42,950-E32.8F11.3-01, Field Routed Conduit to Panel | CM001 | CM001 | CM001 | CWP-5 |  | 2022-06-23
1 |  | NDS01 | F1.S1.DS.SUB02.FCB04-WGB01 | F1.S1.DS.SUB02 | F1.S1.DS.NDS01.CMA001_AIT119B.UCA01 | Cable, 2C+PE, 6/6 mm2, 0.6/1 kV Power Cable (230 VAC), Black Jacket | 230 VAC | H363404-SUB02-260-244-0001 | 75 | AG | US1-LTGS-48,490-E27F12.5-01, US1-LTGS-48,490-E27.5F14.5-01, US1-LTGS-48,490-E28F14.5-0, US1-LTGS-48,490-E28F13.5-01, US1-LTGS-42,750-E28F13-01, US1-LTGS-42,750-E28.5F15.5-01, US1-LTGS-42,750-E31.5F15.5-01, US1-LTGS-42,950-E31.5F12.5-01, US1-LTGS-42,950-E32.8F11.3-01, Field Routed Conduit to Panel | CM001 | CM001 | CM001 | CWP-5 |  | 2022-06-23
1 |  | NDS01 | F1.S1.DS.SUB02.FCB05-WGB01 | F1.S1.DS.SUB02 | F1.S1.DS.NDS01.CMA002_AIT118A.UCA01 | Cable, 2C+PE, 6/6 mm2, 0.6/1 kV Power Cable (230 VAC), Black Jacket | 230 VAC | H363404-SUB02-260-244-0001 | 75 | AG | US1-LTGS-48,490-E27F12.5-01, US1-LTGS-48,490-E27.5F14.5-01, US1-LTGS-48,490-E28F14.5-0, US1-LTGS-48,490-E28F13.5-01, US1-LTGS-42,750-E28F13-01, US1-LTGS-42,750-E28.5F15.5-01, US1-LTGS-42,750-E31.5F15.5-01, US1-LTGS-42,950-E31.5F12.5-01, US1-LTGS-42,950-E32.8F11.3-01, Field Routed Conduit to Panel | CM001 | CM001 | CM001 | CWP-5 |  | 2022-06-23
1 |  | NDS01 | F1.S1.DS.SUB02.FCB06-WGB01 | F1.S1.DS.SUB02 | F1.S1.DS.NDS01.CMA002_AIT118B.UCA01 | Cable, 2C+PE, 6/6 mm2, 0.6/1 kV Power Cable (230 VAC), Black Jacket | 230 VAC | H363404-SUB02-260-244-0001 | 75 | AG | US1-LTGS-48,490-E27F12.5-01, US1-LTGS-48,490-E27.5F14.5-01, US1-LTGS-48,490-E28F14.5-0, US1-LTGS-48,490-E28F13.5-01, US1-LTGS-42,750-E28F13-01, US1-LTGS-42,750-E28.5F15.5-01, US1-LTGS-42,750-E31.5F15.5-01, US1-LTGS-42,950-E31.5F12.5-01, US1-LTGS-42,950-E32.8F11.3-01, Field Routed Conduit to Panel | CM001 | CM001 | CM001 | CWP-5 |  | 2022-06-23
1 |  | OGT01 | F1.S1.DS.SUB02.FCB07-WGB01 | F1.S1.DS.SUB02 | F1.S1.DS.OGT01.HSB001_AIT104A.UCA01 | Cable, 2C+PE, 6/6 mm2, 0.6/1 kV Power Cable (230 VAC), Black Jacket | 230 VAC | H363404-SUB02-260-244-0001 | 75 | AG | US1-LTGS-48,490-E27F12.5-01, US1-LTGS-48,490-E27.5F14.5-01, US1-LTGS-48,490-E28F14.5-0, US1-LTGS-48,490-E28F13.5-01, US1-LTGS-42,750-E28F13-01, US1-LTGS-42,750-E28.5F15.5-01, US1-LTGS-42,750-E31.5F15.5-01, US1-LTGS-42,950-E31.5F12.5-01, US1-LTGS-42,950-E32.8F11.3-01, Field Routed Conduit to Panel | CM001 | CM001 | CM001 | CWP-5 |  | 2022-06-23
1 |  | OGT01 | F1.S1.DS.SUB02.FCB08-WGB01 | F1.S1.DS.SUB02 | F1.S1.DS.OGT01.HSB001_AIT104B.UCA01 | Cable, 2C+PE, 6/6 mm2, 0.6/1 kV Power Cable (230 VAC), Black Jacket | 230 VAC | H363404-SUB02-260-244-0001 | 75 | AG | US1-LTGS-48,490-E27F12.5-01, US1-LTGS-48,490-E27.5F14.5-01, US1-LTGS-48,490-E28F14.5-0, US1-LTGS-48,490-E28F13.5-01, US1-LTGS-42,750-E28F13-01, US1-LTGS-42,750-E28.5F15.5-01, US1-LTGS-42,750-E31.5F15.5-01, US1-LTGS-42,950-E31.5F12.5-01, US1-LTGS-42,950-E32.8F11.3-01, Field Routed Conduit to Panel | CM001 | CM001 | CM001 | CWP-5 |  | 2022-06-23
1 |  | OGT01 | F1.S1.DS.SUB02.FCB09-WGB01 | F1.S1.DS.SUB02 | F1.S1.DS.OGT01.HSB001_AIT227A.UCA01 | Cable, 2C+PE, 6/6 mm2, 0.6/1 kV Power Cable (230 VAC), Black Jacket | 230 VAC | H363404-SUB02-260-244-0001 | 130 | AG | US1-LTGS-48,490-E27F12.5-01, US1-LTGS-48,490-E27.5F14.5-01, US1-LTGS-48,490-E28F14.5-0, US1-LTGS-48,490-E28F13.5-01, US1-LTGS-42,750-E28F13-01, US1-LTGS-42,750-E28.5F15.5-01, US1-LTGS-42,750-E31.5F15.5-01, US1-LTGS-42,950-E31.5F12.5-01, US1-LTGS-42,950-E32.8F11.3-01, US1-LTGS-42,950-E33F11.3-01, Field Routed Conduit to Panel | CM001 | CM001 | CM001 | CWP-5 |  | 2022-06-23
1 |  | OGT01 | F1.S1.DS.SUB02.FCB10-WGB01 | F1.S1.DS.SUB02 | F1.S1.DS.OGT01.HSB001_AIT227B.UCA01 | Cable, 2C+PE, 6/6 mm2, 0.6/1 kV Power Cable (230 VAC), Black Jacket | 230 VAC | H363404-SUB02-260-244-0001 | 130 | AG | US1-LTGS-48,490-E27F12.5-01, US1-LTGS-48,490-E27.5F14.5-01, US1-LTGS-48,490-E28F14.5-0, US1-LTGS-48,490-E28F13.5-01, US1-LTGS-42,750-E28F13-01, US1-LTGS-42,750-E28.5F15.5-01, US1-LTGS-42,750-E31.5F15.5-01, US1-LTGS-42,950-E31.5F12.5-01, US1-LTGS-42,950-E32.8F11.3-01, US1-LTGS-42,950-E33F11.3-01, Field Routed Conduit to Panel | CM001 | CM001 | CM001 | CWP-5 |  | 2022-06-23
1 |  | PLI01 | F1.S1.DS.SUB02.FCB11-WGB01 | F1.S1.DS.SUB02 | F1.S1.DS.PLI01.CMA003_AIT117A.UCA01 | Cable, 2C+PE, 6/6 mm2, 0.6/1 kV Power Cable (230 VAC), Black Jacket | 230 VAC | H363404-SUB02-260-244-0001 | 100 | AG | US1-LTGS-48,490-E27F12.5-01, US1-LTGS-48,490-E27.5F14.5-01, US1-LTGS-48,490-E28F14.5-0, US1-LTGS-48,490-E28F13.5-01, US1-LTGS-42,750-E28F13-01, US1-LTGS-42,750-E28.5F15.5-01, US1-LTGS-42,750-E31.5F15.5-01, -LTGS42,500-E31F13.5-01, -LTGS42,750-E31F13.5-01, US1-LTGS-42,750-E30.5F12.5-01 UP TO EL. 45,400 | CM001 | CM001 | CM001 | CWP-5 |  | 2022-06-23
1 |  | PLI01 | F1.S1.DS.SUB02.FCB12-WGB01 | F1.S1.DS.SUB02 | F1.S1.DS.PLI01.CMA003_AIT117B.UCA01 | Cable, 2C+PE, 6/6 mm2, 0.6/1 kV Power Cable (230 VAC), Black Jacket | 230 VAC | H363404-SUB02-260-244-0001 | 100 | AG | US1-LTGS-48,490-E27F12.5-01, US1-LTGS-48,490-E27.5F14.5-01, US1-LTGS-48,490-E28F14.5-0, US1-LTGS-48,490-E28F13.5-01, US1-LTGS-42,750-E28F13-01, US1-LTGS-42,750-E28.5F15.5-01, US1-LTGS-42,750-E31.5F15.5-01, -LTGS42,500-E31F13.5-01, -LTGS42,750-E31F13.5-01, US1-LTGS-42,750-E30.5F12.5-01 UP TO EL. 45,400 | CM001 | CM001 | CM001 | CWP-5 |  | 2022-06-23
1 |  | RRS01 | F1.S1.DS.SUB02.FCB13-WGB01 | F1.S1.DS.SUB02 | F1.S1.DS.RRS01.CMA001_AIT130A.UCA01 | Cable, 2C+PE, 6/6 mm2, 0.6/1 kV Power Cable (230 VAC), Black Jacket | 230 VAC | H363404-SUB02-260-244-0001 | 60 | AG | US1-LTGS-48,490-E27F12.5-01, US1-LTGS-48,490-E27.5F14.5-01, US1-LTGS-48,490-E28F14.5-0, US1-LTGS-48,490-E27F12.5-01, US1-LTGS-48,490-E27.5F14.5-01, US1-LTGS-48,490-E28F14.5-0, US1-LTGS-48,490-E28F13.5-01, US1-LTGS-42,750-E28F13-01, US1-LTGS-42,750-E28.5F15.5-01 | CM001 | CM001 | CM001 | CWP-5 |  | 2022-06-23
1 |  | RRS01 | F1.S1.DS.SUB02.FCB22-WGB01 | F1.S1.DS.SUB02 | F1.S1.DS.RRS01.CMA001_AIT130B.UCA01 | Cable, 2C+PE, 6/6 mm2, 0.6/1 kV Power Cable (230 VAC), Black Jacket | 230 VAC | H363404-SUB02-260-244-0001 | 60 | AG | US1-LTGS-48,490-E27F12.5-01, US1-LTGS-48,490-E27.5F14.5-01, US1-LTGS-48,490-E28F14.5-0, US1-LTGS-48,490-E27F12.5-01, US1-LTGS-48,490-E27.5F14.5-01, US1-LTGS-48,490-E28F14.5-0, US1-LTGS-48,490-E28F13.5-01, US1-LTGS-42,750-E28F13-01, US1-LTGS-42,750-E28.5F15.5-01 | CM001 | CM001 | CM001 | CWP-5 |  | 2022-06-23
1 | DELETED | EFT01 | F1.S1.DS.SUB01.FCB19-WGB01 | F1.S1.DS.SUB01 | F1.S1.DS.EFT01.HQ001_AIT124 | Cable, 2C+PE, 6/6 mm2, 0.6/1 kV Power Cable (230 VAC), Black Jacket | 230 VAC | H366404-00000-270-262-0097-0001 | 95 | AG | US1-LTGS-48,490-E27F12.5-01, US1-LTGS-48,490-E27.5F14.5-01, US1-LTGS-48,490-E28F14.5-01, US1-LTGS-48,490-E28F13.5-01, US1-LTGS-42,750-E28F13-01, US1-LTGS-42,750-E28.5F15.5-01, US1-LTGS-42,750-E31.5F15.5-01, US1-LTGS-42,500-E31F13.5-01, US1-LTGS-42,750-E31F13.5-01, conduit to instrument | CM001 | CM001 | CM001 | CWP-5 |  | 2022-06-23
1 | DELETED | PLI01 | F1.S1.DS.SUB01.FCB20-WGB01 | F1.S1.DS.SUB01 | F1.S1.DS.PLI01.HQ001_AIT419 | Cable, 2C+PE, 6/6 mm2, 0.6/1 kV Power Cable (230 VAC), Black Jacket | 230 VAC | H366404-00000-270-262-0102-0002 | 55 | AG | US1-LTGS-48,490-E27F12.5-01, US1-LTGS-48,490-E27.5F14.5-01, US1-LTGS-48,490-E28F14.5-01, US1-LTGS-48,490-E28F13.5-01, US1-LTGS-42,750-E28F13-01, US1-LTGS-42,750-E28.5F15.5-01, US1-LTGS-42,750-E28.5F15.5-01, conduit to instrument | CM001 | CM001 | CM001 | CWP-5 |  | 2022-06-23
1 |  | CDS01 | F1.S1.DS.SUB02.FCB16-WGB01 | F1.S1.DS.SUB02 | F1.S1.DS.CDS01.CMA001_WIT102 | Cable, 2C+PE, 6/6 mm2, 0.6/1 kV Power Cable (230 VAC), Black Jacket | 230 VAC | H366404-00000-270-262-0025-0001 | 85 | AG | US1-LTGS-48,490-E27F12.5-01, US1-LTGS-48,490-E27.5F14.5-01, US1-LTGS-48,490-E28F14.5-01, US1-LTGS-48,490-E28F13.5-01, US1-LTGS-42,750-E28F13-01, US1-LTGS-43,200-E28F12-01, US1-LTGS-43,200-E28.5F11.3-01, US1-LTGS-43,200-E29.5F11.3-02, US1-LTGS-41,381-E29.5F11-01, US1-LTGS-41,950-E29.5F10-01, US1-LTGS-41,950-E30F10-01, conduit to instrument | CM001 | CM001 | CM001 | CWP-5 |  | 2022-06-23
1 |  | NDS01 | F1.S1.DS.SUB02.FCB17-WGB01 | F1.S1.DS.SUB02 | F1.S1.DS.NDS01.CMA001_WIT102 | Cable, 2C+PE, 6/6 mm2, 0.6/1 kV Power Cable (230 VAC), Black Jacket | 230 VAC | H366404-00000-270-262-0001-0001 | 85 | AG | US1-LTGS-48,490-E27F12.5-01, US1-LTGS-48,490-E27.5F14.5-01, US1-LTGS-48,490-E28F14.5-01, US1-LTGS-48,490-E28F13.5-01, US1-LTGS-42,750-E28F13-01, US1-LTGS-43,200-E28F12-01, US1-LTGS-43,200-E28.5F11.3-01, US1-LTGS-43,200-E29.5F11.3-02, US1-LTGS-41,381-E29.5F11-01, US1-LTGS-41,950-E29.5F10-01, US1-LTGS-41,950-E30F10-01, conduit to instrument | CM001 | CM001 | CM001 | CWP-5 |  | 2022-06-23
1 |  | NDS01 | F1.S1.DS.SUB02.FCB18-WGB01 | F1.S1.DS.SUB02 | F1.S1.DS.NDS01.CMA002_WIT202 | Cable, 2C+PE, 6/6 mm2, 0.6/1 kV Power Cable (230 VAC), Black Jacket | 230 VAC | H366404-00000-270-262-0002-0001 | 85 | AG | US1-LTGS-48,490-E27F12.5-01, US1-LTGS-48,490-E27.5F14.5-01, US1-LTGS-48,490-E28F14.5-01, US1-LTGS-48,490-E28F13.5-01, US1-LTGS-42,750-E28F13-01, US1-LTGS-43,200-E28F12-01, US1-LTGS-43,200-E28.5F11.3-01, US1-LTGS-43,200-E29.5F11.3-02, US1-LTGS-41,381-E29.5F11-01, conduit to instrument | CM001 | CM001 | CM001 | CWP-5 |  | 2022-06-23
1 | DELETED | PLI01 | F1.S1.DS.SUB01.FCB31-WGB01 | F1.S1.DS.SUB01 | F1.S1.DS.PLI01.CMA003_AIT151 | Cable, 2C+PE, 6/6 mm2, 0.6/1 kV Power Cable (230 VAC), Black Jacket | 230 VAC | H366404-00000-270-262-0056-0001 | 105 | AG | US1-LTGS-48,490-E27F12.5-01, US1-LTGS-48,490-E27.5F14.5-01, US1-LTGS-48,490-E28F14.5-01, US1-LTGS-48,490-E28F13.5-01, US1-LTGS-42,750-E28F13-01, US1-LTGS-42,750-E28.5F15.5-01, US1-LTGS-42,750-E31.5F15.5-01, US1-LTGS-42,500-E31F13.5-01, US1-LTGS-42,750-E31F13.5-01, US1-LTGS-42,750-E30.5F12.5-01, conduit to instrument | CM001 | CM001 | CM001 | CWP-5 |  | 2022-06-23
1 | DELETED | NDS01 | F1.S1.DS.SUB01.FCB32-WGB01 | F1.S1.DS.SUB01 | F1.S1.DS.NDS01.CMA002_AIT151 | Cable, 2C+PE, 6/6 mm2, 0.6/1 kV Power Cable (230 VAC), Black Jacket | 230 VAC | H366404-00000-270-262-0008-0002 | 95 | AG | US1-LTGS-48,490-E27F12.5-01, US1-LTGS-48,490-E27.5F14.5-01, US1-LTGS-48,490-E28F14.5-01, US1-LTGS-48,490-E28F13.5-01, US1-LTGS-42,750-E28F13-01, US1-LTGS-43,200-E28F12-01, US1-LTGS-43,200-E28.5F11.3-01, US1-LTGS-43,200-E29.5F11.3-02, US1-LTGS-41,381-E29.5F11-01, conduit to instrument | CM001 | CM001 | CM001 | CWP-5 |  | 2022-06-23
1 | DELETED | CDS01 | F1.S1.DS.SUB01.FCB33-WGB01 | F1.S1.DS.SUB01 | F1.S1.DS.CDS01.CMA001_AIT133 | Cable, 2C+PE, 6/6 mm2, 0.6/1 kV Power Cable (230 VAC), Black Jacket | 230 VAC | H366404-00000-270-262-0008-0002 | 100 | AG | US1-LTGS-48,490-E27F12.5-01, US1-LTGS-48,490-E27.5F14.5-01, US1-LTGS-48,490-E28F14.5-01, US1-LTGS-48,490-E28F13.5-01, US1-LTGS-42,750-E28F13-01, US1-LTGS-43,200-E28F12-01, US1-LTGS-43,200-E28.5F11.3-01, US1-LTGS-43,200-E29.5F11.3-02, US1-LTGS-41,381-E29.5F11-01, conduit to instrument | CM001 | CM001 | CM001 | CWP-5 |  | 2022-06-23
1 | DELETED | RRS01 | F1.S1.DS.SUB01.FCB34-WGB01 | F1.S1.DS.SUB01 | F1.S1.DS.RRS01.CMA001_AIT165 | Cable, 2C+PE, 6/6 mm2, 0.6/1 kV Power Cable (230 VAC), Black Jacket | 230 VAC | H366404-00000-270-262-0056-0001 | 75 | AG | US1-LTGS-48,490-E27F12.5-01, US1-LTGS-48,490-E27.5F14.5-01, US1-LTGS-48,490-E28F14.5-01, US1-LTGS-48,490-E28F13.5-01, US1-LTGS-42,750-E28F13-01, US1-LTGS-42,750-E28.5F15.5-01, US1-LTGS-42,750-E29.5F15.5-01, conduit to instrument | CM001 | CM001 | CM001 | CWP-5 |  | 2022-06-23
0 |  | CDS01 | F1.S1.DS.UCA02-WGA01 | F1.S1.DS.UCA02 | F1.S1.DS.CDS01.UCA01 | Intrinsically Safe Cable, 16PR, 1 mm2, 500 V Instrument Cable, Light Blue Jacket | 24 VDC | H363404-CDS01-270-262-0001-0001/0002 | 95 | AG | US1-IC-48,490-E27F15.5-01/US1-IC-48,040-E27F15.5-01, US1-IC-48,490-E27F15-02/US1-IC-48,040-E27F12.5-01, US1-IC-48,490-E27F15-01/US1-IC-48,040-E27.5F15-01, US1-IC-48,490-E27F15-01/US1-IC-48,040-E27.5F15-01, US1-IC-42,300-E28F12-01, US1-IC-42,300-E28.5F11.3-01, US1-IC-42,300-E29.5F11.3-01, US1-IC-40,931-E29F11-01, US1-IC-40,931-E29.5F10-01, US1-IC-40,400-E30F10-01, US1-IC-40,750-E31.5F10-01, US1-IC-40,750-E32F10-01, US1-IC-40,750-E32F10-02 | CM001 | CM001 | CM001 | CWP-5
2A |  | CDS01 | F1.S1.DS.UCA02-WGA02 | F1.S1.DS.UCA02 | F1.S1.DS.CDS01.UCA01 | Intrinsically Safe Cable, 17C+PE, 1 mm2, 0.6/1kV Control Cable, Black Jacket | 24 VDC | H363404-CDS01-270-262-0001-0001/0002 | 95 | AG | US1-IC-48,490-E27F15.5-01/US1-IC-48,040-E27F15.5-01, US1-IC-48,490-E27F15-02/US1-IC-48,040-E27F12.5-01, US1-IC-48,490-E27F15-01/US1-IC-48,040-E27.5F15-01, US1-IC-48,490-E27F15-01/US1-IC-48,040-E27.5F15-01, US1-IC-42,300-E28F12-01, US1-IC-42,300-E28.5F11.3-01, US1-IC-42,300-E29.5F11.3-01, US1-IC-40,931-E29F11-01, US1-IC-40,931-E29.5F10-01, US1-IC-40,400-E30F10-01, US1-IC-40,750-E31.5F10-01, US1-IC-40,750-E32F10-01, US1-IC-40,750-E32F10-02 | CM001 | CM001 | CM001 | CWP-5 |  | 2022-06-23
2A |  | CDS01 | F1.S1.DS.UCA02-WDB01 | F1.S1.DS.UCA02 | F1.S1.DS.CDS01.UCA01 | Intrinsically Safe Cable, 11C+PE, 1 mm2, 0.6/1kV Control Cable, Black Jacket | 24 VDC | H363404-CDS01-270-262-0001-0001/0002 | 95 | AG | US1-IC-48,490-E27F15.5-01/US1-IC-48,040-E27F15.5-01, US1-IC-48,490-E27F15-02/US1-IC-48,040-E27F12.5-01, US1-IC-48,490-E27F15-01/US1-IC-48,040-E27.5F15-01, US1-IC-48,490-E27F15-01/US1-IC-48,040-E27.5F15-01, US1-IC-42,300-E28F12-01, US1-IC-42,300-E28.5F11.3-01, US1-IC-42,300-E29.5F11.3-01, US1-IC-40,931-E29F11-01, US1-IC-40,931-E29.5F10-01, US1-IC-40,400-E30F10-01, US1-IC-40,750-E31.5F10-01, US1-IC-40,750-E32F10-01, US1-IC-40,750-E32F10-02 | CM001 | CM001 | CM001 | CWP-5 |  | 2022-06-23
0 |  | CDS01 | F1.S1.DS.UCA02-WGA03 | F1.S1.DS.UCA02 | F1.S1.DS.CDS01.UCA02 | Intrinsically Safe Cable, 16PR, 1 mm2, 500 V Instrument Cable, Light Blue Jacket | 24 VDC | H363404-CDS01-270-262-0002-0001/0002 | 105 | AG | US1-IC-48,490-E27F15.5-01/US1-IC-48,040-E27F15.5-01, US1-IC-48,490-E27F15-02/US1-IC-48,040-E27F12.5-01, US1-IC-48,490-E27F15-01/US1-IC-48,040-E27.5F15-01, US1-IC-48,490-E27F15-01/US1-IC-48,040-E27.5F15-01, US1-IC-42,300-E28F12-01, US1-IC-42,300-E28.5F11.3-01, US1-IC-42,300-E29.5F11.3-01, US1-IC-40,931-E29F11-01, US1-IC-40,931-E29.5F9-01, US1-IC-40,931-E31F9-01, US1-IC-40,350-E31.5F9-01 | CM001 | CM001 | CM001 | CWP-5
2A |  | CDS01 | F1.S1.DS.UCA02-WGA04 | F1.S1.DS.UCA02 | F1.S1.DS.CDS01.UCA02 | Intrinsically Safe Cable, 17C+PE, 1 mm2, 0.6/1kV Control Cable, Black Jacket | 24 VDC | H363404-CDS01-270-262-0002-0001/0002 | 105 | AG | US1-IC-48,490-E27F15.5-01/US1-IC-48,040-E27F15.5-01, US1-IC-48,490-E27F15-02/US1-IC-48,040-E27F12.5-01, US1-IC-48,490-E27F15-01/US1-IC-48,040-E27.5F15-01, US1-IC-48,490-E27F15-01/US1-IC-48,040-E27.5F15-01, US1-IC-42,300-E28F12-01, US1-IC-42,300-E28.5F11.3-01, US1-IC-42,300-E29.5F11.3-01, US1-IC-40,931-E29F11-01, US1-IC-40,931-E29.5F9-01, US1-IC-40,931-E31F9-01, US1-IC-40,350-E31.5F9-01 | CM001 | CM001 | CM001 | CWP-5 |  | 2022-06-23
2A |  | CDS01 | F1.S1.DS.UCA02-WDB02 | F1.S1.DS.UCA02 | F1.S1.DS.CDS01.UCA02 | Intrinsically Safe Cable, 11C+PE, 1 mm2, 0.6/1kV Control Cable, Black Jacket | 24 VDC | H363404-CDS01-270-262-0002-0001/0002 | 105 | AG | US1-IC-48,490-E27F15.5-01/US1-IC-48,040-E27F15.5-01, US1-IC-48,490-E27F15-02/US1-IC-48,040-E27F12.5-01, US1-IC-48,490-E27F15-01/US1-IC-48,040-E27.5F15-01, US1-IC-48,490-E27F15-01/US1-IC-48,040-E27.5F15-01, US1-IC-42,300-E28F12-01, US1-IC-42,300-E28.5F11.3-01, US1-IC-42,300-E29.5F11.3-01, US1-IC-40,931-E29F11-01, US1-IC-40,931-E29.5F9-01, US1-IC-40,931-E31F9-01, US1-IC-40,350-E31.5F9-01 | CM001 | CM001 | CM001 | CWP-5 |  | 2022-06-23
0 |  | CDS01 | F1.S1.DS.UCA02-WGA05 | F1.S1.DS.UCA02 | F1.S1.DS.CDS01.UCA03 | Intrinsically Safe Cable, 16PR, 1 mm2, 500 V Instrument Cable, Light Blue Jacket | 24 VDC | H363404-CDS01-270-262-0003-0001/0002 | 115 | AG | US1-IC-48,490-E27F15.5-01/US1-IC-48,040-E27F15.5-01, US1-IC-48,490-E27F15-02/US1-IC-48,040-E27F12.5-01, US1-IC-48,490-E27F15-01/US1-IC-48,040-E27.5F15-01, US1-IC-48,490-E27F15-01/US1-IC-48,040-E27.5F15-01, US1-IC-42,300-E28F12-01, US1-IC-42,300-E28.5F11.3-01, US1-IC-42,500-E32.8F11.3-01, US1-IC-42,500-E33F11.3-01, US1-IC-43,550-E32.8F11-01, US1-IC-42,665-E32.8F10-01, US1-IC-38,050-E32.8F9-01, US1-IC-37,900-E32.8F9-01 | CM001 | CM001 | CM001 | CWP-5
0 |  | CDS01 | F1.S1.DS.UCA02-WGA06 | F1.S1.DS.UCA02 | F1.S1.DS.CDS01.UCA03 | Intrinsically Safe Cable, 8PR, 1 mm2, 500 V Instrument Cable, Light Blue Jacket | 24 VDC | H363404-CDS01-270-262-0003-0001/0002 | 115 | AG | US1-IC-48,490-E27F15.5-01/US1-IC-48,040-E27F15.5-01, US1-IC-48,490-E27F15-02/US1-IC-48,040-E27F12.5-01, US1-IC-48,490-E27F15-01/US1-IC-48,040-E27.5F15-01, US1-IC-48,490-E27F15-01/US1-IC-48,040-E27.5F15-01, US1-IC-42,300-E28F12-01, US1-IC-42,300-E28.5F11.3-01, US1-IC-42,500-E32.8F11.3-01, US1-IC-42,500-E33F11.3-01, US1-IC-43,550-E32.8F11-01, US1-IC-42,665-E32.8F10-01, US1-IC-38,050-E32.8F9-01, US1-IC-37,900-E32.8F9-01 | CM001 | CM001 | CM001 | CWP-5
2A |  | CDS01 | F1.S1.DS.UCA02-WGA07 | F1.S1.DS.UCA02 | F1.S1.DS.CDS01.UCA03 | Intrinsically Safe Cable, 6C+PE, 1 mm2, 0.6/1kV Control Cable, Black Jacket | 24 VDC | H363404-CDS01-270-262-0003-0001/0002 | 115 | AG | US1-IC-48,490-E27F15.5-01/US1-IC-48,040-E27F15.5-01, US1-IC-48,490-E27F15-02/US1-IC-48,040-E27F12.5-01, US1-IC-48,490-E27F15-01/US1-IC-48,040-E27.5F15-01, US1-IC-48,490-E27F15-01/US1-IC-48,040-E27.5F15-01, US1-IC-42,300-E28F12-01, US1-IC-42,300-E28.5F11.3-01, US1-IC-42,500-E32.8F11.3-01, US1-IC-42,500-E33F11.3-01, US1-IC-43,550-E32.8F11-01, US1-IC-42,665-E32.8F10-01, US1-IC-38,050-E32.8F9-01, US1-IC-37,900-E32.8F9-01 | CM001 | CM001 | CM001 | CWP-5 |  | 2022-06-23
2A |  | CDS01 | F1.S1.DS.UCA02-WGA08 | F1.S1.DS.UCA02 | F1.S1.DS.CDS01.UCA02 | Intrinsically Safe Cable, 11C+PE, 1 mm2, 0.6/1kV Control Cable, Black Jacket | 24 VDC | H363404-CDS01-270-262-0002-0001/0002 | 105 | AG | US1-IC-48,490-E27F15.5-01/US1-IC-48,040-E27F15.5-01, US1-IC-48,490-E27F15-02/US1-IC-48,040-E27F12.5-01, US1-IC-48,490-E27F15-01/US1-IC-48,040-E27.5F15-01, US1-IC-48,490-E27F15-01/US1-IC-48,040-E27.5F15-01, US1-IC-42,300-E28F12-01, US1-IC-42,300-E28.5F11.3-01, US1-IC-42,300-E29.5F11.3-01, US1-IC-40,931-E29F11-01, US1-IC-40,931-E29.5F9-01, US1-IC-40,931-E31F9-01, US1-IC-40,350-E31.5F9-01 | CM001 | CM001 | CM001 | CWP-5 |  | 2022-06-23
2A |  | CDS01 | F1.S1.DS.UCA02-WDB03 | F1.S1.DS.UCA02 | F1.S1.DS.CDS01.UCA03 | Intrinsically Safe Cable, 11C+PE, 1 mm2, 0.6/1kV Control Cable, Black Jacket | 24 VDC | H363404-CDS01-270-262-0003-0001/0002 | 115 | AG | US1-IC-48,490-E27F15.5-01/US1-IC-48,040-E27F15.5-01, US1-IC-48,490-E27F15-02/US1-IC-48,040-E27F12.5-01, US1-IC-48,490-E27F15-01/US1-IC-48,040-E27.5F15-01, US1-IC-48,490-E27F15-01/US1-IC-48,040-E27.5F15-01, US1-IC-42,300-E28F12-01, US1-IC-42,300-E28.5F11.3-01, US1-IC-42,500-E32.8F11.3-01, US1-IC-42,500-E33F11.3-01, US1-IC-43,550-E32.8F11-01, US1-IC-42,665-E32.8F10-01, US1-IC-38,050-E32.8F9-01, US1-IC-37,900-E32.8F9-01 | CM001 | CM001 | CM001 | CWP-5 |  | 2022-06-23
0 |  | EFT01 | F1.S1.DS.UCA05-WGA01 | F1.S1.DS.UCA05 | F1.S1.DS.EFT01.UCA01 | Cable, 16PR, 1.5 mm2, 300 V Instrument Cable, Grey Jacket | 24 VDC | H363404-EFT01-270-262-0001-0001/0002 | 90 | AG | US1-IC-48,490-E27F15.5-01/US1-IC-48,040-E27F15.5-01, US1-C-IC-48,439-E28F15.5-01 TO 05/US1-C-IC-47,983-E28F15.5-01 TO 05, US1-IC-42,300-E28.2F15.5-01, US1-IC-42,300-E28.2F15.5-01, US1-IC-42,300-E31.5F15.5-01, US1-IC-42,050-E31.5F14.5-01, US1-IC-42,050-E31F13.5-01, US1-IC-42,300-E31F13.5-01, | CM001 | CM001 | CM001 | CWP-5
2A |  | EFT01 | F1.S1.DS.UCA05-WGA02 | F1.S1.DS.UCA05 | F1.S1.DS.EFT01.UCA01 | Cable, 11C+PE, 1.5 mm2, 300/500V Control Cable, Grey Jacket | 24 VDC | H363404-EFT01-270-262-0001-0001/0002 | 90 | AG | US1-IC-48,490-E27F15.5-01/US1-IC-48,040-E27F15.5-01, US1-C-IC-48,439-E28F15.5-01 TO 05/US1-C-IC-47,983-E28F15.5-01 TO 05, US1-IC-42,300-E28.2F15.5-01, US1-IC-42,300-E28.2F15.5-01, US1-IC-42,300-E31.5F15.5-01, US1-IC-42,050-E31.5F14.5-01, US1-IC-42,050-E31F13.5-01, US1-IC-42,300-E31F13.5-01, | CM001 | CM001 | CM001 | CWP-5 |  | 2022-06-23
2A |  | EFT01 | F1.S1.DS.UCA05-WGA31 | F1.S1.DS.UCA05 | F1.S1.DS.EFT01.UCA01 | Cable, 11C+PE, 1.5 mm2, 300/500V Control Cable, Grey Jacket | 24 VDC | H363404-EFT01-270-262-0001-0001/0002 | 90 | AG | US1-IC-48,490-E27F15.5-01/US1-IC-48,040-E27F15.5-01, US1-C-IC-48,439-E28F15.5-01 TO 05/US1-C-IC-47,983-E28F15.5-01 TO 05, US1-IC-42,300-E28.2F15.5-01, US1-IC-42,300-E28.2F15.5-01, US1-IC-42,300-E31.5F15.5-01, US1-IC-42,050-E31.5F14.5-01, US1-IC-42,050-E31F13.5-01, US1-IC-42,300-E31F13.5-01, | CM001 | CM001 | CM001 | CWP-5 |  | 2022-06-23
2A |  | EFT01 | F1.S1.DS.UCA05-WGA32 | F1.S1.DS.UCA05 | F1.S1.DS.EFT01.UCA01 | Cable, 7C+PE, 1.5 mm2, 300/500V Control Cable, Grey Jacket | 24 VDC | H363404-EFT01-270-262-0001-0001/0002 | 90 | AG | US1-IC-48,490-E27F15.5-01/US1-IC-48,040-E27F15.5-01, US1-C-IC-48,439-E28F15.5-01 TO 05/US1-C-IC-47,983-E28F15.5-01 TO 05, US1-IC-42,300-E28.2F15.5-01, US1-IC-42,300-E28.2F15.5-01, US1-IC-42,300-E31.5F15.5-01, US1-IC-42,050-E31.5F14.5-01, US1-IC-42,050-E31F13.5-01, US1-IC-42,300-E31F13.5-01, | CM001 | CM001 | CM001 | CWP-5 |  | 2022-06-23
2A |  | EFT01 | F1.S1.DS.UCA05-WGA33 | F1.S1.DS.UCA05 | F1.S1.DS.EFT01.UCA01 | Cable, 7C+PE, 1.5 mm2, 300/500V Control Cable, Grey Jacket | 24 VDC | H363404-EFT01-270-262-0001-0001/0002 | 90 | AG | US1-IC-48,490-E27F15.5-01/US1-IC-48,040-E27F15.5-01, US1-C-IC-48,439-E28F15.5-01 TO 05/US1-C-IC-47,983-E28F15.5-01 TO 05, US1-IC-42,300-E28.2F15.5-01, US1-IC-42,300-E28.2F15.5-01, US1-IC-42,300-E31.5F15.5-01, US1-IC-42,050-E31.5F14.5-01, US1-IC-42,050-E31F13.5-01, US1-IC-42,300-E31F13.5-01, | CM001 | CM001 | CM001 | CWP-5 |  | 2022-06-23
2A |  | EFT01 | F1.S1.DS.UCA05-WDB01 | F1.S1.DS.UCA05 | F1.S1.DS.EFT01.UCA01 | Cable, 11C+PE, 2.5 mm2, 300 V Power Cable (24 VDC), Grey Jacket | 24 VDC | H363404-EFT01-270-262-0001-0001/0002 | 90 | AG | US1-IC-48,490-E27F15.5-01/US1-IC-48,040-E27F15.5-01, US1-C-IC-48,439-E28F15.5-01 TO 05/US1-C-IC-47,983-E28F15.5-01 TO 05, US1-IC-42,300-E28.2F15.5-01, US1-IC-42,300-E28.2F15.5-01, US1-IC-42,300-E31.5F15.5-01, US1-IC-42,050-E31.5F14.5-01, US1-IC-42,050-E31F13.5-01, US1-IC-42,300-E31F13.5-01, | CM001 | CM001 | CM001 | CWP-5
0 |  | EFT01 | F1.S1.DS.UCA04-WGA01 | F1.S1.DS.UCA04 | F1.S1.DS.EFT01.UCA02 | Intrinsically Safe Cable, 16PR, 1 mm2, 500 V Instrument Cable, Light Blue Jacket | 24 VDC | H363404-EFT01-270-262-0002-0001/0002 | 80 | AG | US1-IC-48,490-E27F15.5-01/US1-IC-48,040-E27F15.5-01, US1-C-IC-48,439-E28F15.5-01 TO 05/US1-C-IC-47,983-E28F15.5-01 TO 05, US1-IC-42,300-E28F15.5-01, US1-IC-42,300-E28.5F15.5-01, US1-IC-42,050-E31.5F14.5-01, US1-IC-42,300-E31F13.5-01, US1-IC-42,300-E30.5F12.5-01 | CM001 | CM001 | CM001 | CWP-5
2A |  | EFT01 | F1.S1.DS.UCA04-WGA02 | F1.S1.DS.UCA04 | F1.S1.DS.EFT01.UCA02 | Intrinsically Safe Cable, 11C+PE, 1 mm2, 0.6/1kV Control Cable, Black Jacket | 24 VDC | H363404-EFT01-270-262-0002-0001/0002 | 80 | AG | US1-IC-48,490-E27F15.5-01/US1-IC-48,040-E27F15.5-01, US1-C-IC-48,439-E28F15.5-01 TO 05/US1-C-IC-47,983-E28F15.5-01 TO 05, US1-IC-42,300-E28F15.5-01, US1-IC-42,300-E28.5F15.5-01, US1-IC-42,050-E31.5F14.5-01, US1-IC-42,300-E31F13.5-01, US1-IC-42,300-E30.5F12.5-01 | CM001 | CM001 | CM001 | CWP-5 |  | 2022-06-23
1 |  | EFT01 | F1.S1.DS.UCA04-WDB01 | F1.S1.DS.UCA04 | F1.S1.DS.EFT01.UCA02 | Intrinsically Safe Cable, 12C, 2.5 mm2, 0.6/1 kV Power Cable (24 VDC), Black Jacket | 24 VDC | H363404-EFT01-270-262-0002-0001/0002 | 80 | AG | US1-IC-48,490-E27F15.5-01/US1-IC-48,040-E27F15.5-01, US1-C-IC-48,439-E28F15.5-01 TO 05/US1-C-IC-47,983-E28F15.5-01 TO 05, US1-IC-42,300-E28F15.5-01, US1-IC-42,300-E28.5F15.5-01, US1-IC-42,050-E31.5F14.5-01, US1-IC-42,300-E31F13.5-01, US1-IC-42,300-E30.5F12.5-01 | CM001 | CM001 | CM001 | CWP-5 |  | 2022-06-23
0 |  | EFT01 | F1.S1.DS.UCA04-WGA03 | F1.S1.DS.UCA04 | F1.S1.DS.EFT01.UCA03 | Intrinsically Safe Cable, 16PR, 1 mm2, 500 V Instrument Cable, Light Blue Jacket | 24 VDC | H363404-EFT01-270-262-0003-0001/0002 | 75 | AG | US1-IC-48,490-E27F15.5-01/US1-IC-48,040-E27F15.5-01, US1-IC-48,490-E27F15-02/US1-IC-48,040-E27F12.5-01, US1-IC-48,490-E27F15-01/US1-IC-48,040-E27.5F15-01, US1-IC-48,490-E27F15-01/US1-IC-48,040-E27.5F15-01, US1-IC-41,850-E28.2F15-01, US1-IC-41,850-E28.5F15.5-01, US1-IC-41,850-E29.5F15.5-01, US1-IC-41,850-E30.5F13.5-0, US1-IC-35,600-E30.5F13.5-0 | CM001 | CM001 | CM001 | CWP-5
2A |  | EFT01 | F1.S1.DS.UCA04-WGA04 | F1.S1.DS.UCA04 | F1.S1.DS.EFT01.UCA03 | Intrinsically Safe Cable, 6C+PE, 1 mm2, 0.6/1kV Control Cable, Black Jacket | 24 VDC | H363404-EFT01-270-262-0003-0001/0002 | 75 | AG | US1-IC-48,490-E27F15.5-01/US1-IC-48,040-E27F15.5-01, US1-IC-48,490-E27F15-02/US1-IC-48,040-E27F12.5-01, US1-IC-48,490-E27F15-01/US1-IC-48,040-E27.5F15-01, US1-IC-48,490-E27F15-01/US1-IC-48,040-E27.5F15-01, US1-IC-41,850-E28.2F15-01, US1-IC-41,850-E28.5F15.5-01, US1-IC-41,850-E29.5F15.5-01, US1-IC-41,850-E30.5F13.5-0, US1-IC-35,600-E30.5F13.5-0 | CM001 | CM001 | CM001 | CWP-5 |  | 2022-06-23
2A |  | EFT01 | F1.S1.DS.UCA04-WDB02 | F1.S1.DS.UCA04 | F1.S1.DS.EFT01.UCA03 | Intrinsically Safe Cable, 11C+PE, 1 mm2, 0.6/1kV Control Cable, Black Jacket | 24 VDC | H363404-EFT01-270-262-0003-0001/0002 | 75 | AG | US1-IC-48,490-E27F15.5-01/US1-IC-48,040-E27F15.5-01, US1-IC-48,490-E27F15-02/US1-IC-48,040-E27F12.5-01, US1-IC-48,490-E27F15-01/US1-IC-48,040-E27.5F15-01, US1-IC-48,490-E27F15-01/US1-IC-48,040-E27.5F15-01, US1-IC-41,850-E28.2F15-01, US1-IC-41,850-E28.5F15.5-01, US1-IC-41,850-E29.5F15.5-01, US1-IC-41,850-E30.5F13.5-0, US1-IC-35,600-E30.5F13.5-0 | CM001 | CM001 | CM001 | CWP-5 |  | 2022-06-23
0 |  | FPH01 | F1.S1.DS.UCA04-WGA05 | F1.S1.DS.UCA04 | F1.S1.DS.FPH01.UCA01 | Intrinsically Safe Cable, 8PR, 1 mm2, 500 V Instrument Cable, Light Blue Jacket | 24 VDC | H363404-FPH01-270-262-0001-0001/0002 | 105 | AG | US1-IC-48,490-E27F15.5-01/US1-IC-48,040-E27F15.5-01, US1-IC-48,490-E27F15-02/US1-IC-48,040-E27F12.5-01, US1-IC-48,490-E27F15-01/US1-IC-48,040-E27.5F15-01, US1-IC-48,490-E27F15-01/US1-IC-48,040-E27.5F15-01, US1-IC-42,300-E28F12-01,US1-IC-42,300-E28.5F11.3-01, US1-IC-42,300-E29.5F11.3-01, US1-IC-40,931-E29F11-01, US1-IC-40,931-E28.5F8-01, US1-IC-40,364-E28.2F8-01, US1-IC-40,364-E28.2F8-02, US1-IC-40,364-E28F8-01, US1-IC-36,233-E28F8-01, Conduit to Panel | CM001 | CM001 | CM001 | CWP-5
2A |  | FPH01 | F1.S1.DS.UCA04-WGA06 | F1.S1.DS.UCA04 | F1.S1.DS.FPH01.UCA01 | Intrinsically Safe Cable, 17C+PE, 1 mm2, 0.6/1kV Control Cable, Black Jacket | 24 VDC | H363404-FPH01-270-262-0001-0001/0002 | 105 | AG | US1-IC-48,490-E27F15.5-01/US1-IC-48,040-E27F15.5-01, US1-IC-48,490-E27F15-02/US1-IC-48,040-E27F12.5-01, US1-IC-48,490-E27F15-01/US1-IC-48,040-E27.5F15-01, US1-IC-48,490-E27F15-01/US1-IC-48,040-E27.5F15-01, US1-IC-42,300-E28F12-01,US1-IC-42,300-E28.5F11.3-01, US1-IC-42,300-E29.5F11.3-01, US1-IC-40,931-E29F11-01, US1-IC-40,931-E28.5F8-01, US1-IC-40,364-E28.2F8-01, US1-IC-40,364-E28.2F8-02, US1-IC-40,364-E28F8-01, US1-IC-36,233-E28F8-01, Conduit to Panel | CM001 | CM001 | CM001 | CWP-5 |  | 2022-06-23
2A |  | FPH01 | F1.S1.DS.UCA04-WDB03 | F1.S1.DS.UCA04 | F1.S1.DS.FPH01.UCA01 | Intrinsically Safe Cable, 11C+PE, 1 mm2, 0.6/1kV Control Cable, Black Jacket | 24 VDC | H363404-FPH01-270-262-0001-0001/0002 | 105 | AG | US1-IC-48,490-E27F15.5-01/US1-IC-48,040-E27F15.5-01, US1-IC-48,490-E27F15-02/US1-IC-48,040-E27F12.5-01, US1-IC-48,490-E27F15-01/US1-IC-48,040-E27.5F15-01, US1-IC-48,490-E27F15-01/US1-IC-48,040-E27.5F15-01, US1-IC-42,300-E28F12-01,US1-IC-42,300-E28.5F11.3-01, US1-IC-42,300-E29.5F11.3-01, US1-IC-40,931-E29F11-01, US1-IC-40,931-E28.5F8-01, US1-IC-40,364-E28.2F8-01, US1-IC-40,364-E28.2F8-02, US1-IC-40,364-E28F8-01, US1-IC-36,233-E28F8-01, Conduit to Panel | CM001 | CM001 | CM001 | CWP-5 |  | 2022-06-23
0 |  | FPH01 | F1.S1.DS.UCA04-WGA07 | F1.S1.DS.UCA04 | F1.S1.DS.FPH01.UCA02 | Intrinsically Safe Cable, 16PR, 1 mm2, 500 V Instrument Cable, Light Blue Jacket | 24 VDC | H363404-FPH01-270-262-0002-0001/0002 | 105 | AG | US1-IC-48,490-E27F15.5-01/US1-IC-48,040-E27F15.5-01, US1-IC-48,490-E27F15-02/US1-IC-48,040-E27F12.5-01, US1-IC-48,490-E27F15-01/US1-IC-48,040-E27.5F15-01, US1-IC-48,490-E27F15-01/US1-IC-48,040-E27.5F15-01, US1-IC-42,300-E28F12-01,US1-IC-42,300-E28.5F11.3-01, US1-IC-42,300-E29.5F11.3-01, US1-IC-40,931-E29F11-01, US1-IC-40,931-E28.5F8-01, US1-IC-40,364-E28.2F8-01, US1-IC-40,364-E28.2F8-02, US1-IC-40,364-E28F8-01, US1-IC-36,233-E28F8-01, Conduit to Panel | CM001 | CM001 | CM001 | CWP-5
2A |  | FPH01 | F1.S1.DS.UCA04-WGA08 | F1.S1.DS.UCA04 | F1.S1.DS.FPH01.UCA02 | Intrinsically Safe Cable, 17C+PE, 1 mm2, 0.6/1kV Control Cable, Black Jacket | 24 VDC | H363404-FPH01-270-262-0002-0001/0002 | 105 | AG | US1-IC-48,490-E27F15.5-01/US1-IC-48,040-E27F15.5-01, US1-IC-48,490-E27F15-02/US1-IC-48,040-E27F12.5-01, US1-IC-48,490-E27F15-01/US1-IC-48,040-E27.5F15-01, US1-IC-48,490-E27F15-01/US1-IC-48,040-E27.5F15-01, US1-IC-42,300-E28F12-01,US1-IC-42,300-E28.5F11.3-01, US1-IC-42,300-E29.5F11.3-01, US1-IC-40,931-E29F11-01, US1-IC-40,931-E28.5F8-01, US1-IC-40,364-E28.2F8-01, US1-IC-40,364-E28.2F8-02, US1-IC-40,364-E28F8-01, US1-IC-36,233-E28F8-01, Conduit to Panel | CM001 | CM001 | CM001 | CWP-5 |  | 2022-06-23
2A |  | FPH01 | F1.S1.DS.UCA04-WGA15 | F1.S1.DS.UCA04 | F1.S1.DS.FPH01.UCA02 | Intrinsically Safe Cable, 17C+PE, 1 mm2, 0.6/1kV Control Cable, Black Jacket | 24 VDC | H363404-FPH01-270-262-0002-0001/0002 | 105 | AG | US1-IC-48,490-E27F15.5-01/US1-IC-48,040-E27F15.5-01, US1-IC-48,490-E27F15-02/US1-IC-48,040-E27F12.5-01, US1-IC-48,490-E27F15-01/US1-IC-48,040-E27.5F15-01, US1-IC-48,490-E27F15-01/US1-IC-48,040-E27.5F15-01, US1-IC-42,300-E28F12-01,US1-IC-42,300-E28.5F11.3-01, US1-IC-42,300-E29.5F11.3-01, US1-IC-40,931-E29F11-01, US1-IC-40,931-E28.5F8-01, US1-IC-40,364-E28.2F8-01, US1-IC-40,364-E28.2F8-02, US1-IC-40,364-E28F8-01, US1-IC-36,233-E28F8-01, Conduit to Panel | CM001 | CM001 | CM001 | CWP-5 |  | 2022-06-23
2A |  | FPH01 | F1.S1.DS.UCA04-WGA09 | F1.S1.DS.UCA04 | F1.S1.DS.FPH01.UCA02 | Intrinsically Safe Cable, 11C+PE, 1 mm2, 0.6/1kV Control Cable, Black Jacket | 24 VDC | H363404-FPH01-270-262-0002-0001/0002 | 105 | AG | US1-IC-48,490-E27F15.5-01/US1-IC-48,040-E27F15.5-01, US1-IC-48,490-E27F15-02/US1-IC-48,040-E27F12.5-01, US1-IC-48,490-E27F15-01/US1-IC-48,040-E27.5F15-01, US1-IC-48,490-E27F15-01/US1-IC-48,040-E27.5F15-01, US1-IC-42,300-E28F12-01,US1-IC-42,300-E28.5F11.3-01, US1-IC-42,300-E29.5F11.3-01, US1-IC-40,931-E29F11-01, US1-IC-40,931-E28.5F8-01, US1-IC-40,364-E28.2F8-01, US1-IC-40,364-E28.2F8-02, US1-IC-40,364-E28F8-01, US1-IC-36,233-E28F8-01, Conduit to Panel | CM001 | CM001 | CM001 | CWP-5 |  | 2022-06-23
2A |  | FPH01 | F1.S1.DS.UCA04-WDB04 | F1.S1.DS.UCA04 | F1.S1.DS.FPH01.UCA02 | Intrinsically Safe Cable, 6C+PE, 2.5 mm2, 0.6/1 kV Power Cable (24 VDC), Black Jacket | 24 VDC | H363404-FPH01-270-262-0002-0001/0002 | 105 | AG | US1-IC-48,490-E27F15.5-01/US1-IC-48,040-E27F15.5-01, US1-IC-48,490-E27F15-02/US1-IC-48,040-E27F12.5-01, US1-IC-48,490-E27F15-01/US1-IC-48,040-E27.5F15-01, US1-IC-48,490-E27F15-01/US1-IC-48,040-E27.5F15-01, | CM001 | CM001 | CM001 | CWP-5 |  | 2022-06-23
1 |  | IXS01 | F1.S1.DS.UCA05-WGA03 | F1.S1.DS.UCA05 | F1.S1.DS.IXS01.UCA01 | Cable, 16PR, 1.5 mm2, 300 V Instrument Cable, Grey Jacket | 24 VDC | H363404-IXS01-270-262-0001-0001/0002 | 80 | AG | US1-IC-48,490-E27F15.5-01/US1-IC-48,040-E27F15.5-01, US1-C-IC-48,439-E28F15.5-01 TO 05/US1-C-IC-47,983-E28F15.5-01 TO 05, US1-IC-42,300-E28F15.5-01, US1-IC-42,300-E28.5F15.5-01, US1-IC-42,300-E31.5F15.5-01, US1-IC-43,200-E31.5F15.3-01, US1-IC-43,200-E32.8F15-01, US1-IC-43,200-E32.8F14.5-01, US1-IC-43,008-E32.8F14.5-01 | CM001 | CM001 | CM001 | CWP-5 |  | 2022-06-23
2A |  | IXS01 | F1.S1.DS.UCA05-WGA04 | F1.S1.DS.UCA05 | F1.S1.DS.IXS01.UCA01 | Cable, 11C+PE, 1.5 mm2, 300/500V Control Cable, Grey Jacket | 24 VDC | H363404-IXS01-270-262-0001-0001/0002 | 80 | AG | US1-IC-48,490-E27F15.5-01/US1-IC-48,040-E27F15.5-01, US1-C-IC-48,439-E28F15.5-01 TO 05/US1-C-IC-47,983-E28F15.5-01 TO 05, US1-IC-42,300-E28F15.5-01, US1-IC-42,300-E28.5F15.5-01, US1-IC-42,300-E31.5F15.5-01, US1-IC-43,200-E31.5F15.3-01, US1-IC-43,200-E32.8F15-01, US1-IC-43,200-E32.8F14.5-01, US1-IC-43,008-E32.8F14.5-01 | CM001 | CM001 | CM001 | CWP-5 |  | 2022-06-23
2A |  | IXS01 | F1.S1.DS.UCA05-WGA24 | F1.S1.DS.UCA05 | F1.S1.DS.IXS01.UCA01 | Cable, 11C+PE, 1.5 mm2, 300/500V Control Cable, Grey Jacket | 24 VDC | H363404-IXS01-270-262-0001-0001/0002 | 80 | AG | US1-IC-48,490-E27F15.5-01/US1-IC-48,040-E27F15.5-01, US1-C-IC-48,439-E28F15.5-01 TO 05/US1-C-IC-47,983-E28F15.5-01 TO 05, US1-IC-42,300-E28F15.5-01, US1-IC-42,300-E28.5F15.5-01, US1-IC-42,300-E31.5F15.5-01, US1-IC-43,200-E31.5F15.3-01, US1-IC-43,200-E32.8F15-01, US1-IC-43,200-E32.8F14.5-01, US1-IC-43,008-E32.8F14.5-01 | CM001 | CM001 | CM001 | CWP-5 |  | 2022-06-23
2A |  | IXS01 | F1.S1.DS.UCA05-WGA05 | F1.S1.DS.UCA05 | F1.S1.DS.IXS01.UCA01 | Cable, 11C+PE, 1.5 mm2, 300/500V Control Cable, Grey Jacket | 24 VDC | H363404-IXS01-270-262-0001-0001/0002 | 80 | AG | US1-IC-48,490-E27F15.5-01/US1-IC-48,040-E27F15.5-01, US1-C-IC-48,439-E28F15.5-01 TO 05/US1-C-IC-47,983-E28F15.5-01 TO 05, US1-IC-42,300-E28F15.5-01, US1-IC-42,300-E28.5F15.5-01, US1-IC-42,300-E31.5F15.5-01, US1-IC-43,200-E31.5F15.3-01, US1-IC-43,200-E32.8F15-01, US1-IC-43,200-E32.8F14.5-01, US1-IC-43,008-E32.8F14.5-01 | CM001 | CM001 | CM001 | CWP-5 |  | 2022-06-23
2A |  | IXS01 | F1.S1.DS.UCA05-WDB02 | F1.S1.DS.UCA05 | F1.S1.DS.IXS01.UCA01 | Cable, 11C+PE, 2.5 mm2, 300 V Power Cable (24 VDC), Grey Jacket | 24 VDC | H363404-IXS01-270-262-0001-0001/0002 | 80 | AG | US1-IC-48,490-E27F15.5-01/US1-IC-48,040-E27F15.5-01, US1-C-IC-48,439-E28F15.5-01 TO 05/US1-C-IC-47,983-E28F15.5-01 TO 05, US1-IC-42,300-E28F15.5-01, US1-IC-42,300-E28.5F15.5-01, US1-IC-42,300-E31.5F15.5-01, US1-IC-43,200-E31.5F15.3-01, US1-IC-43,200-E32.8F15-01, US1-IC-43,200-E32.8F14.5-01, US1-IC-43,008-E32.8F14.5-01 | CM001 | CM001 | CM001 | CWP-5 |  | 2022-06-23
0 |  | IXS01 | F1.S1.DS.UCA03-WGA01 | F1.S1.DS.UCA03 | F1.S1.DS.IXS01.UCA02 | Intrinsically Safe Cable, 16PR, 1 mm2, 500 V Instrument Cable, Light Blue Jacket | 24 VDC | H363404-IXS01-270-262-0002-0001/0002 | 90 | AG | US1-IC-48,490-E27F15.5-01/US1-IC-48,040-E27F15.5-01, US1-IC-48,490-E27F15-02/US1-IC-48,040-E27F12.5-01, US1-IC-48,490-E27F15-01/US1-IC-48,040-E27.5F15-01, US1-IC-48,490-E27F15-01/US1-IC-48,040-E27.5F15-01, US1-IC-41,850-E28.2F15-01, US1-IC-41,850-E28.5F15.5-01, US1-IC-41,850-E29.5F15.5-01, US1-IC-41,850-E30.5F13.5-0, US1-IC-35,600-E30.5F13.5-0 | CM001 | CM001 | CM001 | CWP-5
1 |  | IXS01 | F1.S1.DS.UCA03-WDB01 | F1.S1.DS.UCA03 | F1.S1.DS.IXS01.UCA02 | Intrinsically Safe Cable, 12C, 2.5 mm2, 0.6/1 kV Power Cable (24 VDC), Black Jacket | 24 VDC | H363404-IXS01-270-262-0002-0001/0002 | 90 | AG | US1-IC-48,490-E27F15.5-01/US1-IC-48,040-E27F15.5-01, US1-IC-48,490-E27F15-02/US1-IC-48,040-E27F12.5-01, US1-IC-48,490-E27F15-01/US1-IC-48,040-E27.5F15-01, US1-IC-48,490-E27F15-01/US1-IC-48,040-E27.5F15-01, US1-IC-41,850-E28.2F15-01, US1-IC-41,850-E28.5F15.5-01, US1-IC-41,850-E29.5F15.5-01, US1-IC-41,850-E30.5F13.5-0, US1-IC-35,600-E30.5F13.5-0 | CM001 | CM001 | CM001 | CWP-5 |  | 2022-06-23
0 |  | IXS01 | F1.S1.DS.UCA05-WGA06 | F1.S1.DS.UCA05 | F1.S1.DS.IXS01.UCA03 | Cable, 16PR, 1.5 mm2, 300 V Instrument Cable, Grey Jacket | 24 VDC | H363404-IXS01-270-262-0003-0001/0002 | 100 | AG | US1-IC-48,490-E27F15.5-01/US1-IC-48,040-E27F15.5-01, US1-C-IC-48,439-E28F15.5-01 TO 05/US1-C-IC-47,983-E28F15.5-01 TO 05, US1-IC-42,300-E28F15.5-01, US1-IC-42,300-E28.5F15.5-01, US1-IC-42,300-E31.5F15.5-01, US1-IC-42,050-E31.5F14.5-01, US1-IC-42,500-E31.5F12.5-01, US1-IC-42,500-E32.8F11.3-01, | CM001 | CM001 | CM001 | CWP-5
1 |  | IXS01 | F1.S1.DS.UCA05-WGA07 | F1.S1.DS.UCA05 | F1.S1.DS.IXS01.UCA03 | Cable, 1PR, 1.5 mm2, 300 V Instrument Cable, Grey Jacket | 24 VDC | H363404-IXS01-270-262-0003-0001/0002 | 100 | AG | US1-IC-48,490-E27F15.5-01/US1-IC-48,040-E27F15.5-01, US1-C-IC-48,439-E28F15.5-01 TO 05/US1-C-IC-47,983-E28F15.5-01 TO 05, US1-IC-42,300-E28F15.5-01, US1-IC-42,300-E28.5F15.5-01, US1-IC-42,300-E31.5F15.5-01, US1-IC-42,050-E31.5F14.5-01, US1-IC-42,500-E31.5F12.5-01, US1-IC-42,500-E32.8F11.3-01, | CM001 | CM001 | CM001 | CWP-5 |  | 2022-06-23
2A |  | IXS01 | F1.S1.DS.UCA05-WGA08 | F1.S1.DS.UCA05 | F1.S1.DS.IXS01.UCA03 | Cable, 11C+PE, 1.5 mm2, 300/500V Control Cable, Grey Jacket | 24 VDC | H363404-IXS01-270-262-0003-0001/0002 | 100 | AG | US1-IC-48,490-E27F15.5-01/US1-IC-48,040-E27F15.5-01, US1-C-IC-48,439-E28F15.5-01 TO 05/US1-C-IC-47,983-E28F15.5-01 TO 05, US1-IC-42,300-E28F15.5-01, US1-IC-42,300-E28.5F15.5-01, US1-IC-42,300-E31.5F15.5-01, US1-IC-42,050-E31.5F14.5-01, US1-IC-42,500-E31.5F12.5-01, US1-IC-42,500-E32.8F11.3-01, | CM001 | CM001 | CM001 | CWP-5 |  | 2022-06-23
2A |  | IXS01 | F1.S1.DS.UCA05-WGA34 | F1.S1.DS.UCA05 | F1.S1.DS.IXS01.UCA03 | Cable, 11C+PE, 1.5 mm2, 300/500V Control Cable, Grey Jacket | 24 VDC | H363404-IXS01-270-262-0003-0001/0002 | 100 | AG | US1-IC-48,490-E27F15.5-01/US1-IC-48,040-E27F15.5-01, US1-C-IC-48,439-E28F15.5-01 TO 05/US1-C-IC-47,983-E28F15.5-01 TO 05, US1-IC-42,300-E28F15.5-01, US1-IC-42,300-E28.5F15.5-01, US1-IC-42,300-E31.5F15.5-01, US1-IC-42,050-E31.5F14.5-01, US1-IC-42,500-E31.5F12.5-01, US1-IC-42,500-E32.8F11.3-01, | CM001 | CM001 | CM001 | CWP-5 |  | 2022-06-23
2A |  | IXS01 | F1.S1.DS.UCA05-WGA35 | F1.S1.DS.UCA05 | F1.S1.DS.IXS01.UCA03 | Cable, 7C+PE, 1.5 mm2, 300/500V Control Cable, Grey Jacket | 24 VDC | H363404-IXS01-270-262-0003-0001/0002 | 100 | AG | US1-IC-48,490-E27F15.5-01/US1-IC-48,040-E27F15.5-01, US1-C-IC-48,439-E28F15.5-01 TO 05/US1-C-IC-47,983-E28F15.5-01 TO 05, US1-IC-42,300-E28F15.5-01, US1-IC-42,300-E28.5F15.5-01, US1-IC-42,300-E31.5F15.5-01, US1-IC-42,050-E31.5F14.5-01, US1-IC-42,500-E31.5F12.5-01, US1-IC-42,500-E32.8F11.3-01, | CM001 | CM001 | CM001 | CWP-5 |  | 2022-06-23
2A |  | IXS01 | F1.S1.DS.UCA05-WDB03 | F1.S1.DS.UCA05 | F1.S1.DS.IXS01.UCA03 | Cable, 11C+PE, 2.5 mm2, 300 V Power Cable (24 VDC), Grey Jacket | 24 VDC | H363404-IXS01-270-262-0003-0001/0002 | 100 | AG | US1-IC-48,490-E27F15.5-01/US1-IC-48,040-E27F15.5-01, US1-C-IC-48,439-E28F15.5-01 TO 05/US1-C-IC-47,983-E28F15.5-01 TO 05, US1-IC-42,300-E28F15.5-01, US1-IC-42,300-E28.5F15.5-01, US1-IC-42,300-E31.5F15.5-01, US1-IC-42,050-E31.5F14.5-01, US1-IC-42,500-E31.5F12.5-01, US1-IC-42,500-E32.8F11.3-01, | CM001 | CM001 | CM001 | CWP-5 |  | 2022-06-23
0 |  | IXS01 | F1.S1.DS.UCA05-WGA09 | F1.S1.DS.UCA05 | F1.S1.DS.IXS01.UCA04 | Cable, 8PR, 1.5 mm2, 300 V Instrument Cable, Grey Jacket | 24 VDC | H363404-IXS01-270-262-0004-0001/0002 | 60 | AG | US1-IC-48,490-E27F15.5-01/US1-IC-48,040-E27F15.5-01, US1-C-IC-48,439-E28F15.5-01 TO 05/US1-C-IC-47,983-E28F15.5-01 TO 05, US1-IC-42,300-E28F15.5-01, US1-IC-42,300-E28.5F15.5-01 | CM001 | CM001 | CM001 | CWP-5
2A |  | IXS01 | F1.S1.DS.UCA05-WGA10 | F1.S1.DS.UCA05 | F1.S1.DS.IXS01.UCA04 | Cable, 11C+PE, 1.5 mm2, 300/500V Control Cable, Grey Jacket | 24 VDC | H363404-IXS01-270-262-0004-0001/0002 | 60 | AG | US1-IC-48,490-E27F15.5-01/US1-IC-48,040-E27F15.5-01, US1-C-IC-48,439-E28F15.5-01 TO 05/US1-C-IC-47,983-E28F15.5-01 TO 05, US1-IC-42,300-E28F15.5-01, US1-IC-42,300-E28.5F15.5-01 | CM001 | CM001 | CM001 | CWP-5 |  | 2022-06-23
2A |  | IXS01 | F1.S1.DS.UCA05-WGA36 | F1.S1.DS.UCA05 | F1.S1.DS.IXS01.UCA04 | Cable, 11C+PE, 1.5 mm2, 300/500V Control Cable, Grey Jacket | 24 VDC | H363404-IXS01-270-262-0004-0001/0002 | 60 | AG | US1-IC-48,490-E27F15.5-01/US1-IC-48,040-E27F15.5-01, US1-C-IC-48,439-E28F15.5-01 TO 05/US1-C-IC-47,983-E28F15.5-01 TO 05, US1-IC-42,300-E28F15.5-01, US1-IC-42,300-E28.5F15.5-01 | CM001 | CM001 | CM001 | CWP-5 |  | 2022-06-23
2A |  | IXS01 | F1.S1.DS.UCA05-WGA37 | F1.S1.DS.UCA05 | F1.S1.DS.IXS01.UCA04 | Cable, 11C+PE, 1.5 mm2, 300/500V Control Cable, Grey Jacket | 24 VDC | H363404-IXS01-270-262-0004-0001/0002 | 60 | AG | US1-IC-48,490-E27F15.5-01/US1-IC-48,040-E27F15.5-01, US1-C-IC-48,439-E28F15.5-01 TO 05/US1-C-IC-47,983-E28F15.5-01 TO 05, US1-IC-42,300-E28F15.5-01, US1-IC-42,300-E28.5F15.5-01 | CM001 | CM001 | CM001 | CWP-5 |  | 2022-06-23
2A |  | IXS01 | F1.S1.DS.UCA05-WGA12 | F1.S1.DS.UCA05 | F1.S1.DS.IXS01.UCA04 | Cable, 11C+PE, 1.5 mm2, 300/500V Control Cable, Grey Jacket | 24 VDC | H363404-IXS01-270-262-0004-0001/0002 | 60 | AG | US1-IC-48,490-E27F15.5-01/US1-IC-48,040-E27F15.5-01, US1-C-IC-48,439-E28F15.5-01 TO 05/US1-C-IC-47,983-E28F15.5-01 TO 05, US1-IC-42,300-E28F15.5-01, US1-IC-42,300-E28.5F15.5-01 | CM001 | CM001 | CM001 | CWP-5 |  | 2022-06-23
2A |  | IXS01 | F1.S1.DS.UCA05-WDB04 | F1.S1.DS.UCA05 | F1.S1.DS.IXS01.UCA04 | Cable, 11C+PE, 2.5 mm2, 300 V Power Cable (24 VDC), Grey Jacket | 24 VDC | H363404-IXS01-270-262-0004-0001/0002 | 60 | AG | US1-IC-48,490-E27F15.5-01/US1-IC-48,040-E27F15.5-01, US1-C-IC-48,439-E28F15.5-01 TO 05/US1-C-IC-47,983-E28F15.5-01 TO 05, US1-IC-42,300-E28F15.5-01, US1-IC-42,300-E28.5F15.5-01 | CM001 | CM001 | CM001 | CWP-5 |  | 2022-06-23
0 |  | IXS01 | F1.S1.DS.UCA05-WGA13 | F1.S1.DS.UCA05 | F1.S1.DS.IXS01.UCA05 | Cable, 16PR, 1.5 mm2, 300 V Instrument Cable, Grey Jacket | 24 VDC | H363404-IXS01-270-262-0005-0001/0002 | 60 | AG | US1-IC-48,490-E27F15.5-01/US1-IC-48,040-E27F15.5-01, US1-C-IC-48,439-E28F15.5-01 TO 05/US1-C-IC-47,983-E28F15.5-01 TO 05, US1-IC-41,850-E28.2F15-01, US1-IC-41,850-E28.5F15.5-01 | CM001 | CM001 | CM001 | CWP-5
2A |  | IXS01 | F1.S1.DS.UCA05-WDB05 | F1.S1.DS.UCA05 | F1.S1.DS.IXS01.UCA05 | Cable, 11C+PE, 2.5 mm2, 300 V Power Cable (24 VDC), Grey Jacket | 24 VDC | H363404-IXS01-270-262-0005-0001/0002 | 60 | AG | US1-IC-48,490-E27F15.5-01/US1-IC-48,040-E27F15.5-01, US1-C-IC-48,439-E28F15.5-01 TO 05/US1-C-IC-47,983-E28F15.5-01 TO 05, US1-IC-41,850-E28.2F15-01, US1-IC-41,850-E28.5F15.5-01 | CM001 | CM001 | CM001 | CWP-5 |  | 2022-06-23
1 |  | NDS01 | F1.S1.DS.UCA01-WGA01 | F1.S1.DS.UCA01 | F1.S1.DS.NDS01.UCA01 | Intrinsically Safe Cable, 16PR, 1 mm2, 500 V Instrument Cable, Light Blue Jacket | 24 VDC | H363404-NDS01-270-262-0001-0001/0002 | 85 | AG | US1-IC-48,490-E27F15.5-01/US1-IC-48,040-E27F15.5-01, US1-IC-48,490-E27F15-02/US1-IC-48,040-E27F12.5-01, US1-IC-48,490-E27F15-01/US1-IC-48,040-E27.5F15-01, US1-IC-48,490-E27F15-01/US1-IC-48,040-E27.5F15-01, US1-IC-42,300-E28F12-01,US1-IC-42,300-E28.5F11.3-01, US1-IC-42,300-E29.5F11.3-01, US1-IC-40,931-E29F11-01, Conduit to Panel | CM001 | CM001 | CM001 | CWP-5 |  | 2022-06-23
1 |  | NDS01 | F1.S1.DS.UCA01-WGA02 | F1.S1.DS.UCA01 | F1.S1.DS.NDS01.UCA01 | Intrinsically Safe Cable, 1PR, 1 mm2, 500 V Instrument Cable, Light Blue Jacket | 24 VDC | H363404-NDS01-270-262-0001-0001/0002 | 85 | AG | US1-IC-48,490-E27F15.5-01/US1-IC-48,040-E27F15.5-01, US1-IC-48,490-E27F15-02/US1-IC-48,040-E27F12.5-01, US1-IC-48,490-E27F15-01/US1-IC-48,040-E27.5F15-01, US1-IC-48,490-E27F15-01/US1-IC-48,040-E27.5F15-01, US1-IC-42,300-E28F12-01,US1-IC-42,300-E28.5F11.3-01, US1-IC-42,300-E29.5F11.3-01, US1-IC-40,931-E29F11-01, Conduit to Panel | CM001 | CM001 | CM001 | CWP-5 |  | 2022-06-23
2A |  | NDS01 | F1.S1.DS.UCA01-WGA03 | F1.S1.DS.UCA01 | F1.S1.DS.NDS01.UCA01 | Intrinsically Safe Cable, 17C+PE, 1 mm2, 0.6/1kV Control Cable, Black Jacket | 24 VDC | H363404-NDS01-270-262-0001-0001/0002 | 85 | AG | US1-IC-48,490-E27F15.5-01/US1-IC-48,040-E27F15.5-01, US1-IC-48,490-E27F15-02/US1-IC-48,040-E27F12.5-01, US1-IC-48,490-E27F15-01/US1-IC-48,040-E27.5F15-01, US1-IC-48,490-E27F15-01/US1-IC-48,040-E27.5F15-01, US1-IC-42,300-E28F12-01,US1-IC-42,300-E28.5F11.3-01, US1-IC-42,300-E29.5F11.3-01, US1-IC-40,931-E29F11-01, Conduit to Panel | CM001 | CM001 | CM001 | CWP-5 |  | 2022-06-23
2A |  | NDS01 | F1.S1.DS.UCA01-WDB01 | F1.S1.DS.UCA01 | F1.S1.DS.NDS01.UCA01 | Intrinsically Safe Cable, 11C+PE, 1 mm2, 0.6/1kV Control Cable, Black Jacket | 24 VDC | H363404-NDS01-270-262-0001-0001/0002 | 85 | AG | US1-IC-48,490-E27F15.5-01/US1-IC-48,040-E27F15.5-01, US1-IC-48,490-E27F15-02/US1-IC-48,040-E27F12.5-01, US1-IC-48,490-E27F15-01/US1-IC-48,040-E27.5F15-01, US1-IC-48,490-E27F15-01/US1-IC-48,040-E27.5F15-01, US1-IC-42,300-E28F12-01,US1-IC-42,300-E28.5F11.3-01, US1-IC-42,300-E29.5F11.3-01, US1-IC-40,931-E29F11-01, Conduit to Panel | CM001 | CM001 | CM001 | CWP-5 |  | 2022-06-23
1 |  | NDS01 | F1.S1.DS.UCA01-WGA04 | F1.S1.DS.UCA01 | F1.S1.DS.NDS01.UCA02 | Intrinsically Safe Cable, 16PR, 1 mm2, 500 V Instrument Cable, Light Blue Jacket | 24 VDC | H363404-NDS01-270-262-0002-0001/0002 | 115 | AG | US1-IC-48,490-E27F15.5-01/US1-IC-48,040-E27F15.5-01, US1-IC-48,490-E27F15-02/US1-IC-48,040-E27F12.5-01, US1-IC-48,490-E27F15-01/US1-IC-48,040-E27.5F15-01, US1-IC-48,490-E27F15-01/US1-IC-48,040-E27.5F15-01, US1-IC-42,300-E28F12-01, US1-IC-42,300-E28.5F11.3-01, US1-IC-42,500-E32.8F11.3-01, US1-IC-42,500-E33F11.3-01, US1-IC-43,550-E32.8F11-01, US1-IC-42,665-E32.8F10-01, US1-IC-38,050-E32.8F9-01, US1-IC-37,900-E32.8F9-01 | CM001 | CM001 | CM001 | CWP-5 |  | 2022-06-23
2A |  | NDS01 | F1.S1.DS.UCA01-WGA12 | F1.S1.DS.UCA01 | F1.S1.DS.NDS01.UCA03 | Intrinsically Safe Cable, 17C+PE, 1 mm2, 0.6/1kV Control Cable, Black Jacket | 24 VDC | H363404-NDS01-270-262-0003-0001/0002 | 90 | AG | US1-IC-48,490-E27F15.5-01/US1-IC-48,040-E27F15.5-01, US1-IC-48,490-E27F15-02/US1-IC-48,040-E27F12.5-01, US1-IC-48,490-E27F15-01/US1-IC-48,040-E27.5F15-01, US1-IC-48,490-E27F15-01/US1-IC-48,040-E27.5F15-01, US1-IC-42,300-E28F12-01, US1-IC-42,300-E28.5F11.3-01, US1-IC-42,300-E29.5F11.3-01, US1-IC-40,931-E29F11-01, US1-IC-40,931-E28.5F8-01, US1-IC-37,440-E29.5F8-01, US1-IC-37,350-E29F8-01 | CM001 | CM001 | CM001 | CWP-5 |  | 2022-06-23
2A |  | NDS01 | F1.S1.DS.UCA01-WGA05 | F1.S1.DS.UCA01 | F1.S1.DS.NDS01.UCA02 | Intrinsically Safe Cable, 17C+PE, 1 mm2, 0.6/1kV Control Cable, Black Jacket | 24 VDC | H363404-NDS01-270-262-0002-0001/0002 | 115 | AG | US1-IC-48,490-E27F15.5-01/US1-IC-48,040-E27F15.5-01, US1-IC-48,490-E27F15-02/US1-IC-48,040-E27F12.5-01, US1-IC-48,490-E27F15-01/US1-IC-48,040-E27.5F15-01, US1-IC-48,490-E27F15-01/US1-IC-48,040-E27.5F15-01, US1-IC-42,300-E28F12-01, US1-IC-42,300-E28.5F11.3-01, US1-IC-42,500-E32.8F11.3-01, US1-IC-42,500-E33F11.3-01, US1-IC-43,550-E32.8F11-01, US1-IC-42,665-E32.8F10-01, US1-IC-38,050-E32.8F9-01, US1-IC-37,900-E32.8F9-01 | CM001 | CM001 | CM001 | CWP-5 |  | 2022-06-23
2A |  | NDS01 | F1.S1.DS.UCA01-WDB02 | F1.S1.DS.UCA01 | F1.S1.DS.NDS01.UCA02 | Intrinsically Safe Cable, 11C+PE, 1 mm2, 0.6/1kV Control Cable, Black Jacket | 24 VDC | H363404-NDS01-270-262-0002-0001/0002 | 115 | AG | US1-IC-48,490-E27F15.5-01/US1-IC-48,040-E27F15.5-01, US1-IC-48,490-E27F15-02/US1-IC-48,040-E27F12.5-01, US1-IC-48,490-E27F15-01/US1-IC-48,040-E27.5F15-01, US1-IC-48,490-E27F15-01/US1-IC-48,040-E27.5F15-01, US1-IC-42,300-E28F12-01, US1-IC-42,300-E28.5F11.3-01, US1-IC-42,500-E32.8F11.3-01, US1-IC-42,500-E33F11.3-01, US1-IC-43,550-E32.8F11-01, US1-IC-42,665-E32.8F10-01, US1-IC-38,050-E32.8F9-01, US1-IC-37,900-E32.8F9-01 | CM001 | CM001 | CM001 | CWP-5 |  | 2022-06-23
0 |  | NDS01 | F1.S1.DS.UCA01-WGA06 | F1.S1.DS.UCA01 | F1.S1.DS.NDS01.UCA03 | Intrinsically Safe Cable, 16PR, 1 mm2, 500 V Instrument Cable, Light Blue Jacket | 24 VDC | H363404-NDS01-270-262-0003-0001/0002 | 95 | AG | US1-IC-48,490-E27F15.5-01/US1-IC-48,040-E27F15.5-01, US1-IC-48,490-E27F15-02/US1-IC-48,040-E27F12.5-01, US1-IC-48,490-E27F15-01/US1-IC-48,040-E27.5F15-01, US1-IC-48,490-E27F15-01/US1-IC-48,040-E27.5F15-01, US1-IC-42,300-E28F12-01, US1-IC-42,300-E28.5F11.3-01, US1-IC-42,300-E29.5F11.3-01, US1-IC-40,931-E29F11-01, US1-IC-40,931-E28.5F8-01, US1-IC-37,440-E29.5F8-01, US1-IC-37,350-E29F8-01 | CM001 | CM001 | CM001 | CWP-5
2A |  | NDS01 | F1.S1.DS.UCA01-WGA07 | F1.S1.DS.UCA01 | F1.S1.DS.NDS01.UCA03 | Intrinsically Safe Cable, 17C+PE, 1 mm2, 0.6/1kV Control Cable, Black Jacket | 24 VDC | H363404-NDS01-270-262-0003-0001/0002 | 95 | AG | US1-IC-48,490-E27F15.5-01/US1-IC-48,040-E27F15.5-01, US1-IC-48,490-E27F15-02/US1-IC-48,040-E27F12.5-01, US1-IC-48,490-E27F15-01/US1-IC-48,040-E27.5F15-01, US1-IC-48,490-E27F15-01/US1-IC-48,040-E27.5F15-01, US1-IC-42,300-E28F12-01, US1-IC-42,300-E28.5F11.3-01, US1-IC-42,300-E29.5F11.3-01, US1-IC-40,931-E29F11-01, US1-IC-40,931-E28.5F8-01, US1-IC-37,440-E29.5F8-01, US1-IC-37,350-E29F8-01 | CM001 | CM001 | CM001 | CWP-5 |  | 2022-06-23
2A |  | NDS01 | F1.S1.DS.UCA01-WDB03 | F1.S1.DS.UCA01 | F1.S1.DS.NDS01.UCA03 | Intrinsically Safe Cable, 11C+PE, 1 mm2, 0.6/1kV Control Cable, Black Jacket | 24 VDC | H363404-NDS01-270-262-0003-0001/0002 | 95 | AG | US1-IC-48,490-E27F15.5-01/US1-IC-48,040-E27F15.5-01, US1-IC-48,490-E27F15-02/US1-IC-48,040-E27F12.5-01, US1-IC-48,490-E27F15-01/US1-IC-48,040-E27.5F15-01, US1-IC-48,490-E27F15-01/US1-IC-48,040-E27.5F15-01, US1-IC-42,300-E28F12-01, US1-IC-42,300-E28.5F11.3-01, US1-IC-42,300-E29.5F11.3-01, US1-IC-40,931-E29F11-01, US1-IC-40,931-E28.5F8-01, US1-IC-37,440-E29.5F8-01, US1-IC-37,350-E29F8-01 | CM001 | CM001 | CM001 | CWP-5 |  | 2022-06-23
0 |  | NDS01 | F1.S1.DS.UCA01-WGA08 | F1.S1.DS.UCA01 | F1.S1.DS.NDS01.UCA04 | Intrinsically Safe Cable, 16PR, 1 mm2, 500 V Instrument Cable, Light Blue Jacket | 24 VDC | H363404-NDS01-270-262-0004-0001/0002 | 95 | AG | US1-IC-48,490-E27F15.5-01/US1-IC-48,040-E27F15.5-01, US1-IC-48,490-E27F15-02/US1-IC-48,040-E27F12.5-01, US1-IC-48,490-E27F15-01/US1-IC-48,040-E27.5F15-01, US1-IC-48,490-E27F15-01/US1-IC-48,040-E27.5F15-01, US1-IC-42,300-E28F12-01, US1-IC-42,300-E28.5F11.3-01, US1-IC-42,300-E29.5F11.3-01, US1-IC-40,931-E29F11-01, US1-IC-40,931-E28.5F8-01, US1-IC-37,440-E29.5F8-01, US1-IC-37,350-E29F8-01 | CM001 | CM001 | CM001 | CWP-5
2A |  | NDS01 | F1.S1.DS.UCA01-WDB04 | F1.S1.DS.UCA01 | F1.S1.DS.NDS01.UCA04 | Intrinsically Safe Cable, 6C+PE, 2.5 mm2, 0.6/1 kV Power Cable (24 VDC), Black Jacket | 24 VDC | H363404-NDS01-270-262-0004-0001/0002 | 95 | AG | US1-IC-48,490-E27F15.5-01/US1-IC-48,040-E27F15.5-01, US1-IC-48,490-E27F15-02/US1-IC-48,040-E27F12.5-01, US1-IC-48,490-E27F15-01/US1-IC-48,040-E27.5F15-01, US1-IC-48,490-E27F15-01/US1-IC-48,040-E27.5F15-01, US1-IC-42,300-E28F12-01, US1-IC-42,300-E28.5F11.3-01, US1-IC-42,300-E29.5F11.3-01, US1-IC-40,931-E29F11-01, US1-IC-40,931-E28.5F8-01, US1-IC-37,440-E29.5F8-01, US1-IC-37,350-E29F8-01 | CM001 | CM001 | CM001 | CWP-5 |  | 2022-06-23
0 |  | NDS01 | F1.S1.DS.UCA01-WGA09 | F1.S1.DS.UCA01 | F1.S1.DS.NDS01.UCA05 | Intrinsically Safe Cable, 16PR, 1 mm2, 500 V Instrument Cable, Light Blue Jacket | 24 VDC | H363404-NDS01-270-262-0005-0001/0002 | 90 | AG | US1-IC-48,490-E27F15.5-01/US1-IC-48,040-E27F15.5-01, US1-IC-48,490-E27F15-02/US1-IC-48,040-E27F12.5-01, US1-IC-48,490-E27F15-01/US1-IC-48,040-E27.5F15-01, US1-IC-48,490-E27F15-01/US1-IC-48,040-E27.5F15-01, US1-IC-42,300-E28F12-01, US1-IC-42,300-E28.5F11.3-01, US1-IC-42,300-E29.5F11.3-01, US1-IC-40,931-E29F11-01 | CM001 | CM001 | CM001 | CWP-5
0 |  | NDS01 | F1.S1.DS.UCA01-WGA10 | F1.S1.DS.UCA01 | F1.S1.DS.NDS01.UCA05 | Intrinsically Safe Cable, 8PR, 1 mm2, 500 V Instrument Cable, Light Blue Jacket | 24 VDC | H363404-NDS01-270-262-0005-0001/0002 | 90 | AG | US1-IC-48,490-E27F15.5-01/US1-IC-48,040-E27F15.5-01, US1-IC-48,490-E27F15-02/US1-IC-48,040-E27F12.5-01, US1-IC-48,490-E27F15-01/US1-IC-48,040-E27.5F15-01, US1-IC-48,490-E27F15-01/US1-IC-48,040-E27.5F15-01, US1-IC-42,300-E28F12-01, US1-IC-42,300-E28.5F11.3-01, US1-IC-42,300-E29.5F11.3-01, US1-IC-40,931-E29F11-01 | CM001 | CM001 | CM001 | CWP-5
2A |  | NDS01 | F1.S1.DS.UCA01-WGA11 | F1.S1.DS.UCA01 | F1.S1.DS.NDS01.UCA05 | Intrinsically Safe Cable, 11C+PE, 1 mm2, 0.6/1kV Control Cable, Black Jacket | 24 VDC | H363404-NDS01-270-262-0005-0001/0002 | 90 | AG | US1-IC-48,490-E27F15.5-01/US1-IC-48,040-E27F15.5-01, US1-IC-48,490-E27F15-02/US1-IC-48,040-E27F12.5-01, US1-IC-48,490-E27F15-01/US1-IC-48,040-E27.5F15-01, US1-IC-48,490-E27F15-01/US1-IC-48,040-E27.5F15-01, US1-IC-42,300-E28F12-01, US1-IC-42,300-E28.5F11.3-01, US1-IC-42,300-E29.5F11.3-01, US1-IC-40,931-E29F11-01 | CM001 | CM001 | CM001 | CWP-5 |  | 2022-06-23
2A |  | NDS01 | F1.S1.DS.UCA01-WDB05 | F1.S1.DS.UCA01 | F1.S1.DS.NDS01.UCA05 | Intrinsically Safe Cable, 11C+PE, 1 mm2, 0.6/1kV Control Cable, Black Jacket | 24 VDC | H363404-NDS01-270-262-0005-0001/0002 | 90 | AG | US1-IC-48,490-E27F15.5-01/US1-IC-48,040-E27F15.5-01, US1-IC-48,490-E27F15-02/US1-IC-48,040-E27F12.5-01, US1-IC-48,490-E27F15-01/US1-IC-48,040-E27.5F15-01, US1-IC-48,490-E27F15-01/US1-IC-48,040-E27.5F15-01, US1-IC-42,300-E28F12-01, US1-IC-42,300-E28.5F11.3-01, US1-IC-42,300-E29.5F11.3-01, US1-IC-40,931-E29F11-01 | CM001 | CM001 | CM001 | CWP-5 |  | 2022-06-23
0 |  | OGT01 | F1.S1.DS.UCA04-WGA10 | F1.S1.DS.UCA04 | F1.S1.DS.OGT01.UCA01 | Intrinsically Safe Cable, 16PR, 1 mm2, 500 V Instrument Cable, Light Blue Jacket | 24 VDC | H363404-OGT01-270-262-0001-0001/0002 | 130 | AG | US1-IC-48,490-E27F15.5-01/US1-IC-48,040-E27F15.5-01, US1-C-IC-48,439-E28F15.5-01 TO 05/US1-C-IC-47,983-E28F15.5-01 TO 05, US1-IC-42,300-E28F15.5-01, US1-IC-42,300-E28.5F15.5-01, US1-IC-42,300-E31.5F15.5-01, US1-IC-42,050-E31.5F14.5-01, US1-IC-42,500-E31.5F12.5-01, US1-IC-42,500-E32.8F11.3-01, US1-IC-42,500-E33F11.3-01 WITH DIVIDER, US1-IC-42,655-E32F8-01 | CM001 | CM001 | CM001 | CWP-5
2A |  | OGT01 | F1.S1.DS.UCA04-WGA11 | F1.S1.DS.UCA04 | F1.S1.DS.OGT01.UCA01 | Intrinsically Safe Cable, 17C+PE, 1 mm2, 0.6/1kV Control Cable, Black Jacket | 24 VDC | H363404-OGT01-270-262-0001-0001/0002 | 130 | AG | US1-IC-48,490-E27F15.5-01/US1-IC-48,040-E27F15.5-01, US1-C-IC-48,439-E28F15.5-01 TO 05/US1-C-IC-47,983-E28F15.5-01 TO 05, US1-IC-42,300-E28F15.5-01, US1-IC-42,300-E28.5F15.5-01, US1-IC-42,300-E31.5F15.5-01, US1-IC-42,050-E31.5F14.5-01, US1-IC-42,500-E31.5F12.5-01, US1-IC-42,500-E32.8F11.3-01, US1-IC-42,500-E33F11.3-01 WITH DIVIDER, US1-IC-42,655-E32F8-01 | CM001 | CM001 | CM001 | CWP-5 |  | 2022-06-23
2A |  | OGT01 | F1.S1.DS.UCA04-WGA16 | F1.S1.DS.UCA04 | F1.S1.DS.OGT01.UCA01 | Intrinsically Safe Cable, 17C+PE, 1 mm2, 0.6/1kV Control Cable, Black Jacket | 24 VDC | H363404-OGT01-270-262-0001-0001/0002 | 130 | AG | US1-IC-48,490-E27F15.5-01/US1-IC-48,040-E27F15.5-01, US1-C-IC-48,439-E28F15.5-01 TO 05/US1-C-IC-47,983-E28F15.5-01 TO 05, US1-IC-42,300-E28F15.5-01, US1-IC-42,300-E28.5F15.5-01, US1-IC-42,300-E31.5F15.5-01, US1-IC-42,050-E31.5F14.5-01, US1-IC-42,500-E31.5F12.5-01, US1-IC-42,500-E32.8F11.3-01, US1-IC-42,500-E33F11.3-01 WITH DIVIDER, US1-IC-42,655-E32F8-01 | CM001 | CM001 | CM001 | CWP-5 |  | 2022-06-23
2A |  | OGT01 | F1.S1.DS.UCA04-WDB05 | F1.S1.DS.UCA04 | F1.S1.DS.OGT01.UCA01 | Intrinsically Safe Cable, 11C+PE, 1 mm2, 0.6/1kV Control Cable, Black Jacket | 24 VDC | H363404-OGT01-270-262-0001-0001/0002 | 130 | AG | US1-IC-48,490-E27F15.5-01/US1-IC-48,040-E27F15.5-01, US1-C-IC-48,439-E28F15.5-01 TO 05/US1-C-IC-47,983-E28F15.5-01 TO 05, US1-IC-42,300-E28F15.5-01, US1-IC-42,300-E28.5F15.5-01, US1-IC-42,300-E31.5F15.5-01, US1-IC-42,050-E31.5F14.5-01, US1-IC-42,500-E31.5F12.5-01, US1-IC-42,500-E32.8F11.3-01, US1-IC-42,500-E33F11.3-01 WITH DIVIDER, US1-IC-42,655-E32F8-01 | CM001 | CM001 | CM001 | CWP-5 |  | 2022-06-23
0 |  | OGT01 | F1.S1.DS.UCA04-WGA12 | F1.S1.DS.UCA04 | F1.S1.DS.OGT01.UCA02 | Intrinsically Safe Cable, 16PR, 1 mm2, 500 V Instrument Cable, Light Blue Jacket | 24 VDC | H363404-OGT01-270-262-0002-0001/0002 | 130 | AG | US1-IC-48,490-E27F15.5-01/US1-IC-48,040-E27F15.5-01, US1-C-IC-48,439-E28F15.5-01 TO 05/US1-C-IC-47,983-E28F15.5-01 TO 05, US1-IC-42,300-E28F15.5-01, US1-IC-42,300-E28.5F15.5-01, US1-IC-42,300-E31.5F15.5-01, US1-IC-42,050-E31.5F14.5-01, US1-IC-42,500-E31.5F12.5-01, US1-IC-42,500-E32.8F11.3-01, US1-IC-42,500-E33F11.3-01 WITH DIVIDER, | CM001 | CM001 | CM001 | CWP-5
2A |  | OGT01 | F1.S1.DS.UCA04-WGA14 | F1.S1.DS.UCA04 | F1.S1.DS.OGT01.UCA02 | Intrinsically Safe Cable, 17C+PE, 1 mm2, 0.6/1kV Control Cable, Black Jacket | 24 VDC | H363404-OGT01-270-262-0002-0001/0002 | 130 | AG | US1-IC-48,490-E27F15.5-01/US1-IC-48,040-E27F15.5-01, US1-C-IC-48,439-E28F15.5-01 TO 05/US1-C-IC-47,983-E28F15.5-01 TO 05, US1-IC-42,300-E28F15.5-01, US1-IC-42,300-E28.5F15.5-01, US1-IC-42,300-E31.5F15.5-01, US1-IC-42,050-E31.5F14.5-01, US1-IC-42,500-E31.5F12.5-01, US1-IC-42,500-E32.8F11.3-01, US1-IC-42,500-E33F11.3-01 WITH DIVIDER, | CM001 | CM001 | CM001 | CWP-5 |  | 2022-06-23
2A |  | OGT01 | F1.S1.DS.UCA04-WGA17 | F1.S1.DS.UCA04 | F1.S1.DS.OGT01.UCA02 | Intrinsically Safe Cable, 17C+PE, 1 mm2, 0.6/1kV Control Cable, Black Jacket | 24 VDC | H363404-OGT01-270-262-0002-0001/0002 | 130 | AG | US1-IC-48,490-E27F15.5-01/US1-IC-48,040-E27F15.5-01, US1-C-IC-48,439-E28F15.5-01 TO 05/US1-C-IC-47,983-E28F15.5-01 TO 05, US1-IC-42,300-E28F15.5-01, US1-IC-42,300-E28.5F15.5-01, US1-IC-42,300-E31.5F15.5-01, US1-IC-42,050-E31.5F14.5-01, US1-IC-42,500-E31.5F12.5-01, US1-IC-42,500-E32.8F11.3-01, US1-IC-42,500-E33F11.3-01 WITH DIVIDER, | CM001 | CM001 | CM001 | CWP-5 |  | 2022-06-23
2A |  | OGT01 | F1.S1.DS.UCA04-WDB06 | F1.S1.DS.UCA04 | F1.S1.DS.OGT01.UCA02 | Intrinsically Safe Cable, 6C+PE, 2.5 mm2, 0.6/1 kV Power Cable (24 VDC), Black Jacket | 24 VDC | H363404-OGT01-270-262-0002-0001/0002 | 130 | AG | US1-IC-48,490-E27F15.5-01/US1-IC-48,040-E27F15.5-01, US1-C-IC-48,439-E28F15.5-01 TO 05/US1-C-IC-47,983-E28F15.5-01 TO 05, US1-IC-42,300-E28F15.5-01, US1-IC-42,300-E28.5F15.5-01, US1-IC-42,300-E31.5F15.5-01, US1-IC-42,050-E31.5F14.5-01, US1-IC-42,500-E31.5F12.5-01, US1-IC-42,500-E32.8F11.3-01, US1-IC-42,500-E33F11.3-01 WITH DIVIDER, | CM001 | CM001 | CM001 | CWP-5 |  | 2022-06-23
1 |  | PLI01 | F1.S1.DS.UCA03-WGA02 | F1.S1.DS.UCA03 | F1.S1.DS.PLI01.UCA01 | Intrinsically Safe Cable, 16PR, 1 mm2, 500 V Instrument Cable, Light Blue Jacket | 24 VDC | H363404-PLI01-270-262-0001-0001/0002 | 85 | AG | US1-IC-48,490-E27F15.5-01/US1-IC-48,040-E27F15.5-01, US1-IC-48,490-E27F15-02/US1-IC-48,040-E27F12.5-01, US1-IC-48,490-E27F15-01/US1-IC-48,040-E27.5F15-01, US1-IC-48,490-E27F15-01/US1-IC-48,040-E27.5F15-01, US1-IC-42,300-E28F12-01,US1-IC-42,300-E28.5F11.3-01, US1-IC-42,300-E29.5F11.3-01, US1-IC-40,931-E29F11-01, Conduit to Panel | CM001 | CM001 | CM001 | CWP-5 |  | 2022-06-23
1 |  | PLI01 | F1.S1.DS.UCA03-WDB02 | F1.S1.DS.UCA03 | F1.S1.DS.PLI01.UCA01 | Intrinsically Safe Cable, 12C, 2.5 mm2, 0.6/1 kV Power Cable (24 VDC), Black Jacket | 24 VDC | H363404-PLI01-270-262-0001-0001/0002 | 85 | AG | US1-IC-48,490-E27F15.5-01/US1-IC-48,040-E27F15.5-01, US1-IC-48,490-E27F15-02/US1-IC-48,040-E27F12.5-01, US1-IC-48,490-E27F15-01/US1-IC-48,040-E27.5F15-01, US1-IC-48,490-E27F15-01/US1-IC-48,040-E27.5F15-01, US1-IC-42,300-E28F12-01,US1-IC-42,300-E28.5F11.3-01, US1-IC-42,300-E29.5F11.3-01, US1-IC-40,931-E29F11-01, Conduit to Panel | CM001 | CM001 | CM001 | CWP-5 |  | 2022-06-23
1 |  | PLI01 | F1.S1.DS.UCA03-WGA03 | F1.S1.DS.UCA03 | F1.S1.DS.PLI01.UCA02 | Intrinsically Safe Cable, 16PR, 1 mm2, 500 V Instrument Cable, Light Blue Jacket | 24 VDC | H363404-PLI01-270-262-0002-0001/0002 | 40 | AG | US1-IC-48,490-E27F15.5-01/US1-IC-48,040-E27F15.5-01, US1-IC-48,490-E27F15-02/US1-IC-48,040-E27F12.5-01, US1-IC-48,490-E27F15-01/US1-IC-48,040-E27.5F15-01, US1-IC-48,490-E27F15-01/US1-IC-48,040-E27.5F15-01, US1-IC-43,200-E28.2F12-01, Conduit to Junction box | CM001 | CM001 | CM001 | CWP-5 |  | 2022-06-23
2A |  | PLI01 | F1.S1.DS.UCA03-WGA04 | F1.S1.DS.UCA03 | F1.S1.DS.PLI01.UCA02 | Intrinsically Safe Cable, 17C+PE, 1 mm2, 0.6/1kV Control Cable, Black Jacket | 24 VDC | H363404-PLI01-270-262-0002-0001/0002 | 40 | AG | US1-IC-48,490-E27F15.5-01/US1-IC-48,040-E27F15.5-01, US1-IC-48,490-E27F15-02/US1-IC-48,040-E27F12.5-01, US1-IC-48,490-E27F15-01/US1-IC-48,040-E27.5F15-01, US1-IC-48,490-E27F15-01/US1-IC-48,040-E27.5F15-01, US1-IC-43,200-E28.2F12-01, Conduit to Junction box | CM001 | CM001 | CM001 | CWP-5 |  | 2022-06-23
1 |  | PLI01 | F1.S1.DS.UCA03-WDB03 | F1.S1.DS.UCA03 | F1.S1.DS.PLI01.UCA02 | Intrinsically Safe Cable, 12C, 2.5 mm2, 0.6/1 kV Power Cable (24 VDC), Black Jacket | 24 VDC | H363404-PLI01-270-262-0002-0001/0002 | 40 | AG | US1-IC-48,490-E27F15.5-01/US1-IC-48,040-E27F15.5-01, US1-IC-48,490-E27F15-02/US1-IC-48,040-E27F12.5-01, US1-IC-48,490-E27F15-01/US1-IC-48,040-E27.5F15-01, US1-IC-48,490-E27F15-01/US1-IC-48,040-E27.5F15-01, US1-IC-43,200-E28.2F12-01, Conduit to Junction box | CM001 | CM001 | CM001 | CWP-5 |  | 2022-06-23
1 |  | PLI01 | F1.S1.DS.UCA03-WGA05 | F1.S1.DS.UCA03 | F1.S1.DS.PLI01.UCA03 | Intrinsically Safe Cable, 16PR, 1 mm2, 500 V Instrument Cable, Light Blue Jacket | 24 VDC | H363404-PLI01-270-262-0003-0001/0002 | 40 | AG | US1-IC-48,490-E27F15.5-01/US1-IC-48,040-E27F15.5-01, US1-IC-48,490-E27F15-02/US1-IC-48,040-E27F12.5-01, US1-IC-48,490-E27F15-01/US1-IC-48,040-E27.5F15-01, US1-IC-48,490-E27F15-01/US1-IC-48,040-E27.5F15-01, US1-IC-43,200-E28.2F12-01, Conduit to Junction box | CM001 | CM001 | CM001 | CWP-5 |  | 2022-06-23
2A |  | PLI01 | F1.S1.DS.UCA03-WGA06 | F1.S1.DS.UCA03 | F1.S1.DS.PLI01.UCA03 | Intrinsically Safe Cable, 17C+PE, 1 mm2, 0.6/1kV Control Cable, Black Jacket | 24 VDC | H363404-PLI01-270-262-0003-0001/0002 | 40 | AG | US1-IC-48,490-E27F15.5-01/US1-IC-48,040-E27F15.5-01, US1-IC-48,490-E27F15-02/US1-IC-48,040-E27F12.5-01, US1-IC-48,490-E27F15-01/US1-IC-48,040-E27.5F15-01, US1-IC-48,490-E27F15-01/US1-IC-48,040-E27.5F15-01, US1-IC-43,200-E28.2F12-01, Conduit to Junction box | CM001 | CM001 | CM001 | CWP-5 |  | 2022-06-23
2A |  | PLI01 | F1.S1.DS.UCA03-WDB04 | F1.S1.DS.UCA03 | F1.S1.DS.PLI01.UCA03 | Intrinsically Safe Cable, 11C+PE, 1 mm2, 0.6/1kV Control Cable, Black Jacket | 24 VDC | H363404-PLI01-270-262-0003-0001/0002 | 40 | AG | US1-IC-48,490-E27F15.5-01/US1-IC-48,040-E27F15.5-01, US1-IC-48,490-E27F15-02/US1-IC-48,040-E27F12.5-01, US1-IC-48,490-E27F15-01/US1-IC-48,040-E27.5F15-01, US1-IC-48,490-E27F15-01/US1-IC-48,040-E27.5F15-01, US1-IC-43,200-E28.2F12-01, Conduit to Junction box | CM001 | CM001 | CM001 | CWP-5 |  | 2022-06-23
1 |  | PLI01 | F1.S1.DS.UCA03-WGA07 | F1.S1.DS.UCA03 | F1.S1.DS.PLI01.UCA04 | Intrinsically Safe Cable, 16PR, 1 mm2, 500 V Instrument Cable, Light Blue Jacket | 24 VDC | H363404-PLI01-270-262-0004-0001/0002 | 40 | AG | US1-IC-48,490-E27F15.5-01/US1-IC-48,040-E27F15.5-01, US1-IC-48,490-E27F15-02/US1-IC-48,040-E27F12.5-01, US1-IC-48,490-E27F15-01/US1-IC-48,040-E27.5F15-01, US1-IC-48,490-E27F15-01/US1-IC-48,040-E27.5F15-01, US1-IC-43,200-E28.2F12-01, Conduit to Junction box | CM001 | CM001 | CM001 | CWP-5 |  | 2022-06-23
1 |  | PLI01 | F1.S1.DS.UCA03-WGA08 | F1.S1.DS.UCA03 | F1.S1.DS.PLI01.UCA04 | Intrinsically Safe Cable, 8PR, 1 mm2, 500 V Instrument Cable, Light Blue Jacket | 24 VDC | H363404-PLI01-270-262-0004-0001/0002 | 40 | AG | US1-IC-48,490-E27F15.5-01/US1-IC-48,040-E27F15.5-01, US1-IC-48,490-E27F15-02/US1-IC-48,040-E27F12.5-01, US1-IC-48,490-E27F15-01/US1-IC-48,040-E27.5F15-01, US1-IC-48,490-E27F15-01/US1-IC-48,040-E27.5F15-01, US1-IC-43,200-E28.2F12-01, Conduit to Junction box | CM001 | CM001 | CM001 | CWP-5 |  | 2022-06-23
1 |  | PLI01 | F1.S1.DS.UCA03-WDB05 | F1.S1.DS.UCA03 | F1.S1.DS.PLI01.UCA04 | Intrinsically Safe Cable, 12C, 2.5 mm2, 0.6/1 kV Power Cable (24 VDC), Black Jacket | 24 VDC | H363404-PLI01-270-262-0004-0001/0002 | 40 | AG | US1-IC-48,490-E27F15.5-01/US1-IC-48,040-E27F15.5-01, US1-IC-48,490-E27F15-02/US1-IC-48,040-E27F12.5-01, US1-IC-48,490-E27F15-01/US1-IC-48,040-E27.5F15-01, US1-IC-48,490-E27F15-01/US1-IC-48,040-E27.5F15-01, US1-IC-43,200-E28.2F12-01, Conduit to Junction box | CM001 | CM001 | CM001 | CWP-5 |  | 2022-06-23
0 |  | PLI01 | F1.S1.DS.UCA05-WGA14 | F1.S1.DS.UCA05 | F1.S1.DS.PLI01.UCA05 | Cable, 16PR, 1.5 mm2, 300 V Instrument Cable, Grey Jacket | 24 VDC | H363404-PLI01-270-262-0005-0001/0002 | 45 | AG | US1-IC-48,490-E27F15.5-01/US1-IC-48,040-E27F15.5-01, US1-C-IC-48,439-E28F15.5-01 TO 05/US1-C-IC-47,983-E28F15.5-01 TO 05, US1-IC-42,300-E28.2F15.5-01, US1-IC-42,300-E28.2F15.5-01, US1-IC-42,000-E28.5F15.5-01 DOWN TO EL.35,505, Conduits to Panel | CM001 | CM001 | CM001 | CWP-5
2A |  | PLI01 | F1.S1.DS.UCA05-WGA15 | F1.S1.DS.UCA05 | F1.S1.DS.PLI01.UCA05 | Cable, 11C+PE, 1.5 mm2, 300/500V Control Cable, Grey Jacket | 24 VDC | H363404-PLI01-270-262-0005-0001/0002 | 45 | AG | US1-IC-48,490-E27F15.5-01/US1-IC-48,040-E27F15.5-01, US1-C-IC-48,439-E28F15.5-01 TO 05/US1-C-IC-47,983-E28F15.5-01 TO 05, US1-IC-42,300-E28.2F15.5-01, US1-IC-42,300-E28.2F15.5-01, US1-IC-42,000-E28.5F15.5-01 DOWN TO EL.35,505, Conduits to Panel | CM001 | CM001 | CM001 | CWP-5 |  | 2022-06-23
2A |  | PLI01 | F1.S1.DS.UCA05-WGA39 | F1.S1.DS.UCA05 | F1.S1.DS.PLI01.UCA05 | Cable, 11C+PE, 1.5 mm2, 300/500V Control Cable, Grey Jacket | 24 VDC | H363404-PLI01-270-262-0005-0001/0002 | 45 | AG | US1-IC-48,490-E27F15.5-01/US1-IC-48,040-E27F15.5-01, US1-C-IC-48,439-E28F15.5-01 TO 05/US1-C-IC-47,983-E28F15.5-01 TO 05, US1-IC-42,300-E28.2F15.5-01, US1-IC-42,300-E28.2F15.5-01, US1-IC-42,000-E28.5F15.5-01 DOWN TO EL.35,505, Conduits to Panel | CM001 | CM001 | CM001 | CWP-5 |  | 2022-06-23
2A |  | PLI01 | F1.S1.DS.UCA05-WDB06 | F1.S1.DS.UCA05 | F1.S1.DS.PLI01.UCA05 | Cable, 11C+PE, 2.5 mm2, 300 V Power Cable (24 VDC), Grey Jacket | 24 VDC | H363404-PLI01-270-262-0005-0001/0002 | 45 | AG | US1-IC-48,490-E27F15.5-01/US1-IC-48,040-E27F15.5-01, US1-C-IC-48,439-E28F15.5-01 TO 05/US1-C-IC-47,983-E28F15.5-01 TO 05, US1-IC-42,300-E28.2F15.5-01, US1-IC-42,300-E28.2F15.5-01, US1-IC-42,000-E28.5F15.5-01 DOWN TO EL.35,505, Conduits to Panel | CM001 | CM001 | CM001 | CWP-5
0 |  | RRS01 | F1.S1.DS.UCA03-WGA09 | F1.S1.DS.UCA03 | F1.S1.DS.RRS01.UCA01 | Intrinsically Safe Cable, 16PR, 1 mm2, 500 V Instrument Cable, Light Blue Jacket | 24 VDC | H363404-RRS01-270-262-0001-0001/0002 | 50 | AG | US1-IC-48,490-E27F15.5-01/US1-IC-48,040-E27F15.5-01, US1-IC-48,490-E27F15-02/US1-IC-48,040-E27F12.5-01, US1-IC-48,490-E27F15-01/US1-IC-48,040-E27.5F15-01, US1-IC-48,490-E27F15-01/US1-IC-48,040-E27.5F15-01, US1-IC-41,850-E28.2F15-01, US1-IC-41,850-E28.5F15.5-01 | CM001 | CM001 | CM001 | CWP-5
1 |  | RRS01 | F1.S1.DS.UCA03-WDB06 | F1.S1.DS.UCA03 | F1.S1.DS.RRS01.UCA01 | Intrinsically Safe Cable, 12C, 2.5 mm2, 0.6/1 kV Power Cable (24 VDC), Black Jacket | 24 VDC | H363404-RRS01-270-262-0001-0001/0002 | 50 | AG | US1-IC-48,490-E27F15.5-01/US1-IC-48,040-E27F15.5-01, US1-IC-48,490-E27F15-02/US1-IC-48,040-E27F12.5-01, US1-IC-48,490-E27F15-01/US1-IC-48,040-E27.5F15-01, US1-IC-48,490-E27F15-01/US1-IC-48,040-E27.5F15-01, US1-IC-41,850-E28.2F15-01, US1-IC-41,850-E28.5F15.5-01 | CM001 | CM001 | CM001 | CWP-5 |  | 2022-06-23
0 |  | RRS01 | F1.S1.DS.UCA03-WGA10 | F1.S1.DS.UCA03 | F1.S1.DS.RRS01.UCA02 | Intrinsically Safe Cable, 8PR, 1 mm2, 500 V Instrument Cable, Light Blue Jacket | 24 VDC | H363404-RRS01-270-262-0002-0001/0002 | 50 | AG | US1-IC-48,490-E27F15.5-01/US1-IC-48,040-E27F15.5-01, US1-IC-48,490-E27F15-02/US1-IC-48,040-E27F12.5-01, US1-IC-48,490-E27F15-01/US1-IC-48,040-E27.5F15-01, US1-IC-48,490-E27F15-01/US1-IC-48,040-E27.5F15-01, US1-IC-41,850-E28.2F15-01, US1-IC-41,850-E28.5F15.5-01 | CM001 | CM001 | CM001 | CWP-5
2A |  | RRS01 | F1.S1.DS.UCA03-WGA11 | F1.S1.DS.UCA03 | F1.S1.DS.RRS01.UCA02 | Intrinsically Safe Cable, 17C+PE, 1 mm2, 0.6/1kV Control Cable, Black Jacket | 24 VDC | H363404-RRS01-270-262-0002-0001/0002 | 50 | AG | US1-IC-48,490-E27F15.5-01/US1-IC-48,040-E27F15.5-01, US1-IC-48,490-E27F15-02/US1-IC-48,040-E27F12.5-01, US1-IC-48,490-E27F15-01/US1-IC-48,040-E27.5F15-01, US1-IC-48,490-E27F15-01/US1-IC-48,040-E27.5F15-01, US1-IC-41,850-E28.2F15-01, US1-IC-41,850-E28.5F15.5-01 | CM001 | CM001 | CM001 | CWP-5 |  | 2022-06-23
2A |  | RRS01 | F1.S1.DS.UCA03-WDB07 | F1.S1.DS.UCA03 | F1.S1.DS.RRS01.UCA02 | Intrinsically Safe Cable, 6C+PE, 2.5 mm2, 0.6/1 kV Power Cable (24 VDC), Black Jacket | 24 VDC | H363404-RRS01-270-262-0002-0001/0002 | 50 | AG | US1-IC-48,490-E27F15.5-01/US1-IC-48,040-E27F15.5-01, US1-IC-48,490-E27F15-02/US1-IC-48,040-E27F12.5-01, US1-IC-48,490-E27F15-01/US1-IC-48,040-E27.5F15-01, US1-IC-48,490-E27F15-01/US1-IC-48,040-E27.5F15-01, US1-IC-41,850-E28.2F15-01, US1-IC-41,850-E28.5F15.5-01 | CM001 | CM001 | CM001 | CWP-5 |  | 2022-06-23
1 |  | RUS01 | F1.S1.DS.UCA05-WGA16 | F1.S1.DS.UCA05 | F1.S1.DS.RUS01.UCA01 | Cable, 16PR, 1.5 mm2, 300 V Instrument Cable, Grey Jacket | 24 VDC | H363404-RUS01-270-262-0001-0001/0002 | 130 | AG | US1-IC-48,490-E27F15.5-01/US1-IC-48,040-E27F15.5-01, US1-C-IC-48,439-E28F15.5-01 TO 05/US1-C-IC-47,983-E28F15.5-01 TO 05, US1-IC-42,300-E28.2F15.5-01, US1-IC-42,300-E28.2F15.5-01, US1-IC-42,300-E31.5F15.5-01, US1-IC-42,050-E31.5F14.5-01, US1-IC-42,500-E31.5F12.5-01, US1-IC-42,500-E32.8F11.3-01, US1-IC-42,500-E33F11.3-01, US1-IC-43,550-E32.8F11-01, US1-IC-42,665-E32.8F10-01, US1-IC-39,700-E32.8F9-01, US1-IC-39,550-E32.8F9-01, US1-IC-39,550-E32.8F8-01 | CM001 | CM001 | CM001 | CWP-5 |  | 2022-06-23
2A |  | RUS01 | F1.S1.DS.UCA05-WDB07 | F1.S1.DS.UCA05 | F1.S1.DS.RUS01.UCA01 | Cable, 11C+PE, 2.5 mm2, 300 V Power Cable (24 VDC), Grey Jacket | 24 VDC | H363404-RUS01-270-262-0001-0001/0002 | 130 | AG | US1-IC-48,490-E27F15.5-01/US1-IC-48,040-E27F15.5-01, US1-C-IC-48,439-E28F15.5-01 TO 05/US1-C-IC-47,983-E28F15.5-01 TO 05, US1-IC-42,300-E28.2F15.5-01, US1-IC-42,300-E28.2F15.5-01, US1-IC-42,300-E31.5F15.5-01, US1-IC-42,050-E31.5F14.5-01, US1-IC-42,500-E31.5F12.5-01, US1-IC-42,500-E32.8F11.3-01, US1-IC-42,500-E33F11.3-01, US1-IC-43,550-E32.8F11-01, US1-IC-42,665-E32.8F10-01, US1-IC-39,700-E32.8F9-01, US1-IC-39,550-E32.8F9-01, US1-IC-39,550-E32.8F8-01 | CM001 | CM001 | CM001 | CWP-5
2 |  | RUS01 | F1.S1.DS.RUS01.UCA01-WGA14 | F1.S1.DS.RUS01.UCA01 | F1.S1.DS.RUS01.UCA01 | Cable, 1PR, 1.5 mm2, 300 V Instrument Cable, Grey Jacket | 24 VDC | H366404-00000-270-262-0103-0001 | 1 | AG | Junction box internal wire | CM001 | CM001 | CM001 | CWP-5 |  | 2022-07-28
2 |  | RUS01 | F1.S1.DS.RUS01.UCA01-WGA15 | F1.S1.DS.RUS01.UCA01 | F1.S1.DS.RUS01.XM01_PI201 | Cable, 1PR, 1.5 mm2, 300 V Instrument Cable, Grey Jacket | 24 VDC | H366404-00000-270-262-0103-0001 | 20 | AG | FIELD RUN | CM001 | CM001 | CM001 | CWP-5 |  | 2022-07-28
2 |  | NDS01 | F1.S1.DS.RUS01.UCA01-WGA16 | F1.S1.DS.RUS01.UCA01 | F1.S1.DS.RUS01.UCA01 | Cable, 1PR, 1.5 mm2, 300 V Instrument Cable, Grey Jacket | 24 VDC | H366404-00000-270-262-0103-0001 | 1 | AG | Junction box internal wire | CM001 | CM001 | CM001 | CWP-5 |  | 2022-07-28
2 |  | NDS01 | F1.S1.DS.RUS01.UCA01-WGA17 | F1.S1.DS.RUS01.UCA01 | F1.S1.DS.NDS01.XM01_PI401 | Cable, 1PR, 1.5 mm2, 300 V Instrument Cable, Grey Jacket | 24 VDC | H366404-00000-270-262-0103-0001 | 20 | AG | FIELD RUN | CM001 | CM001 | CM001 | CWP-5 |  | 2022-07-28
2 |  | RUS01 | F1.S1.DS.FPH01.UCA01-WGA10 | F1.S1.DS.FPH01.UCA01 | F1.S1.DS.FPH01.UCA01 | Intrinsically Safe Cable, 1PR, 1 mm2, 500 V Instrument Cable, Light Blue Jacket | 24 VDC | H366404-00000-270-262-0075-0002 | 1 | AG | Junction box internal wire | CM001 | CM001 | CM001 | CWP-5 |  | 2022-07-28
2 |  | RUS01 | F1.S1.DS.FPH01.UCA01-WGA11 | F1.S1.DS.FPH01.UCA01 | F1.S1.DS.RUS01.XM01_PI501 | Intrinsically Safe Cable, 1PR, 1 mm2, 500 V Instrument Cable, Light Blue Jacket | 24 VDC | H366404-00000-270-262-0075-0002 | 5 | AG | FIELD RUN | CM001 | CM001 | CM001 | CWP-5 |  | 2022-07-28
2 |  | RUS01 | F1.S1.DS.RUS01.UCA01-WGA18 | F1.S1.DS.RUS01.UCA01 | F1.S1.DS.RUS01.UCA01 | Cable, 1PR, 1.5 mm2, 300 V Instrument Cable, Grey Jacket | 24 VDC | H366404-00000-270-262-0103-0002 | 1 | AG | Junction box internal wire | CM001 | CM001 | CM001 | CWP-5 |  | 2022-07-28
2 |  | RUS01 | F1.S1.DS.RUS01.UCA01-WGA19 | F1.S1.DS.RUS01.UCA01 | F1.S1.DS.RUS01.GPB121_PI601 | Cable, 1PR, 1.5 mm2, 300 V Instrument Cable, Grey Jacket | 24 VDC | H366404-00000-270-262-0103-0002 | 20 | AG | FIELD RUN | CM001 | CM001 | CM001 | CWP-5 |  | 2022-07-28
2 |  | RUS01 | F1.S1.DS.RUS01.UCA01-WGA20 | F1.S1.DS.RUS01.UCA01 | F1.S1.DS.RUS01.UCA01 | Cable, 1PR, 1.5 mm2, 300 V Instrument Cable, Grey Jacket | 24 VDC | H366404-00000-270-262-0104-0001 | 1 | AG | Junction box internal wire | CM001 | CM001 | CM001 | CWP-5 |  | 2022-07-28
2 |  | RUS01 | F1.S1.DS.RUS01.UCA01-WGA21 | F1.S1.DS.RUS01.UCA01 | F1.S1.DS.RUS01.XM01_PI806 | Cable, 1PR, 1.5 mm2, 300 V Instrument Cable, Grey Jacket | 24 VDC | H366404-00000-270-262-0104-0001 | 20 | AG | FIELD RUN | CM001 | CM001 | CM001 | CWP-5 |  | 2022-07-28
2 |  | RUS01 | F1.S1.DS.RUS01.UCA01-WGA22 | F1.S1.DS.RUS01.UCA01 | F1.S1.DS.RUS01.UCA01 | Cable, 1PR, 1.5 mm2, 300 V Instrument Cable, Grey Jacket | 24 VDC | H366404-00000-270-262-0104-0001 | 1 | AG | Junction box internal wire | CM001 | CM001 | CM001 | CWP-5 |  | 2022-07-28
2 |  | RUS01 | F1.S1.DS.RUS01.UCA01-WGA23 | F1.S1.DS.RUS01.UCA01 | F1.S1.DS.RUS01.XM01_PI902 | Cable, 1PR, 1.5 mm2, 300 V Instrument Cable, Grey Jacket | 24 VDC | H366404-00000-270-262-0104-0001 | 20 | AG | FIELD RUN | CM001 | CM001 | CM001 | CWP-5 |  | 2022-07-28
2A | Added | F1.S1.DS | F1.S1.DS.NWR01-WGB33 | F1.S1.DS.NWR01 | F1.S1.DS.UCA06 | Cable, CAT5e Profinet | Profinet | H363404-00000-270-256-0001 TO 0003 | 30 | AG | US1-IC-48,490-E27F15-01, DOWN TO PANEL | CM001 | CM001 | CM001 | CWP-5
2A | Added | F1.S1.DS | F1.S1.DS.NWR01-WGB34 | F1.S1.DS.NWR01 | F1.S1.DS.UCA06 | Cable, CAT5e Profinet | Profinet | H363404-00000-270-256-0001 TO 0003 | 30 | AG | US1-IC-48,490-E27F15-01, DOWN TO PANEL | CM001 | CM001 | CM001 | CWP-5
Note on F130: [Threaded comment] Your version of Excel allows you to read this threaded comment; however, any edits to it will get removed if the file is opened in a newer version of Excel. Learn more: https://go.microsoft.com/fwlink/?linkid=870924 Comment: Should be DIT228
Note on I367: [Threaded comment] Your version of Excel allows you to read this threaded comment; however, any edits to it will get removed if the file is opened in a newer version of Excel. Learn more: https://go.microsoft.com/fwlink/?linkid=870924 Comment: Should be H363404-00000-270-262-0090
Note on I369: [Threaded comment] Your version of Excel allows you to read this threaded comment; however, any edits to it will get removed if the file is opened in a newer version of Excel. Learn more: https://go.microsoft.com/fwlink/?linkid=870924 Comment: Should be H363404-00000-270-262-0090

## # of DN connec. per pipe spec (hidden)
Supplied By | (All)
[23 empty] | PN10 Sizes | M12 | M12 | M12 | M16 | M16 | M16 | M16 | M20 | M20 | M20 | M20 | M20 | M24 | M24 | M24 | M27
Count of Tag No | Column Labels | [21 empty] | PN16 Sizes | M12 | M12 | M12 | M16 | M16 | M16 | M16 | M20 | M20 | M24 | M24 | M24 | M27 | M27 | M30 | M33
Row Labels | 15 | 20 | 25 | 40 | 50 | 80 | 100 | 150 | 200 | 250 | 300 | 350 | 400 | 450 | 500 | 700 | N/A | VENDOR | (blank) | Grand Total |  |  | PN25 Sizes | M12 | M12 | M12 | M16 | M16 | M16 | M20 | M24 | M24 | M27 | M27 | M30 | M33 | M33 | M33 | M39
E10ZF01 |  |  |  |  | 20 | 8 | 9 | [12 empty] | 37 |  | PN10 | Multiplier | # of connections | [15 empty] | QTY M12 Bolts | QTY M16 Bolts | QTY M20 Bolts | QTY M24 Bolts | QTY M27 Bolts
ANALYSER PROBE - TURBIDITY |  |  |  |  | 1 |  | 1 | [12 empty] | 2 |  |  | 2 | 0 | 0 | 0 | 0 | 8 | 0 | 16 | 0 | 0 | 0 | 0 | 0 | 0 | 0 | 0 | 0 | 0 | 324 | 0 | 0 | 0
ANALYZER PROBE - PH |  |  |  |  | 3 | [14 empty] | 3 |  |  | 1 | 0 | 0 | 0 | 0 | 12 | 0 | 0 | 0 | 0 | 0 | 0 | 0 | 0 | 0 | 0 | 0
FLOW ELEMENT - CORIOLIS | [5 empty] | 1 | [13 empty] | 1 |  |  | 2 | 0 | 0 | 0 | 0 | 0 | 16 | 0 | 0 | 0 | 0 | 0 | 0 | 0 | 0 | 0 | 0 | Bolt Type
FLOW ELEMENT - MAGNETIC | [5 empty] | 2 | 1 | [12 empty] | 3 |  |  | 2 | 0 | 0 | 0 | 0 | 0 | 32 | 16 | 0 | 0 | 0 | 0 | 0 | 0 | 0 | 0 | 0 | Mach Bolt & Hex Nut, ISO 898-1, EN ISO 4014 CL8.8 Bolt / EN ISO 4032 CL8 Nut, with 2 washers, EN ISO 7089 - 200 HV, PTFE coated, Xylan 1424
HAND VALVE |  |  |  |  | 2 | 2 | [13 empty] | 4 |  |  | 2 | 0 | 0 | 0 | 0 | 16 | 32 | 0 | 0 | 0 | 0 | 0 | 0 | 0 | 0 | 0 | 0
LEVEL ELEMENT - RADAR | [6 empty] | 6 | [12 empty] | 6 |  |  | 1 | 0 | 0 | 0 | 0 | 0 | 0 | 48 | 0 | 0 | 0 | 0 | 0 | 0 | 0 | 0 | 0
ON/OFF VALVE |  |  |  |  | 2 | 3 | 1 | [12 empty] | 6 |  |  | 2 | 0 | 0 | 0 | 0 | 16 | 48 | 16 | 0 | 0 | 0 | 0 | 0 | 0 | 0 | 0 | 0
PRESSURE GAUGE |  |  |  |  | 3 | [14 empty] | 3 |  |  | 1 | 0 | 0 | 0 | 0 | 12 | 0 | 0 | 0 | 0 | 0 | 0 | 0 | 0 | 0 | 0 | 0
REMOTE SEAL PRESS. IND. XMTR |  |  |  |  | 5 | [14 empty] | 5 |  |  | 1 | 0 | 0 | 0 | 0 | 20 | 0 | 0 | 0 | 0 | 0 | 0 | 0 | 0 | 0 | 0 | 0
TEMPERATURE ELEMENT - RTD |  |  |  |  | 4 | [14 empty] | 4 |  |  | 1 | 0 | 0 | 0 | 0 | 16 | 0 | 0 | 0 | 0 | 0 | 0 | 0 | 0 | 0 | 0 | 0
E10ZF02 |  |  | 1 | 3 | 32 | 5 | 7 | [12 empty] | 48 |  | PN10 | Multiplier | # of connections | [15 empty] | QTY M12 Bolts | QTY M16 Bolts | QTY M20 Bolts | QTY M24 Bolts | QTY M27 Bolts
ANALYSER IND. XMTR - ORP |  |  |  |  | 4 | [14 empty] | 4 |  |  | 1 | 0 | 0 | 0 | 0 | 16 | 0 | 0 | 0 | 0 | 0 | 0 | 0 | 0 | 0 | 0 | 0 | 8 | 364 | 0 | 0 | 0
ANALYZER PROBE - ORP |  |  |  |  | 4 | [14 empty] | 4 |  |  | 1 | 0 | 0 | 0 | 0 | 16 | 0 | 0 | 0 | 0 | 0 | 0 | 0 | 0 | 0 | 0 | 0
ANALYZER PROBE - PH |  |  |  | 3 | 4 | [14 empty] | 7 |  |  | 2 | 0 | 0 | 0 | 24 | 32 | 0 | 0 | 0 | 0 | 0 | 0 | 0 | 0 | 0 | 0 | 0 | Bolt Type
CONTROL VALVE |  |  | 1 |  | 1 | [14 empty] | 2 |  |  | 2 | 0 | 0 | 8 | 0 | 8 | 0 | 0 | 0 | 0 | 0 | 0 | 0 | 0 | 0 | 0 | 0 | Mach Bolt & Hex Nut, ISO 898-1, EN ISO 4014 CL8.8 Bolt / EN ISO 4032 CL8 Nut, with 2 washers, EN ISO 7089 - 200 HV, PTFE coated, Xylan 1424
FLOW ELEMENT - CORIOLIS |  |  |  |  | 2 | [14 empty] | 2 |  |  | 2 | 0 | 0 | 0 | 0 | 16 | 0 | 0 | 0 | 0 | 0 | 0 | 0 | 0 | 0 | 0 | 0
FLOW ELEMENT - MAGNETIC |  |  |  |  | 2 | 1 | [13 empty] | 3 |  |  | 2 | 0 | 0 | 0 | 0 | 16 | 16 | 0 | 0 | 0 | 0 | 0 | 0 | 0 | 0 | 0 | 0
HAND VALVE |  |  |  |  | 4 | 1 | [13 empty] | 5 |  |  | 1 | 0 | 0 | 0 | 0 | 16 | 8 | 0 | 0 | 0 | 0 | 0 | 0 | 0 | 0 | 0 | 0
LEVEL ELEMENT - RADAR | [5 empty] | 1 | 7 | [12 empty] | 8 |  |  | 2 | 0 | 0 | 0 | 0 | 0 | 16 | 112 | 0 | 0 | 0 | 0 | 0 | 0 | 0 | 0 | 0
ON/OFF VALVE |  |  |  |  | 2 | [14 empty] | 2 |  |  | 1 | 0 | 0 | 0 | 0 | 8 | 0 | 0 | 0 | 0 | 0 | 0 | 0 | 0 | 0 | 0 | 0
PRESS./VAC RUPTURE DISK | [5 empty] | 1 | [13 empty] | 1 |  |  | 1 | 0 | 0 | 0 | 0 | 0 | 8 | 0 | 0 | 0 | 0 | 0 | 0 | 0 | 0 | 0 | 0
PRESSURE GAUGE |  |  |  |  | 3 | [14 empty] | 3 |  |  | 2 | 0 | 0 | 0 | 0 | 24 | 0 | 0 | 0 | 0 | 0 | 0 | 0 | 0 | 0 | 0 | 0
PRESSURE SAFETY VALVE | [5 empty] | 1 | [13 empty] | 1 |  |  | 1 | 0 | 0 | 0 | 0 | 0 | 8 | 0 | 0 | 0 | 0 | 0 | 0 | 0 | 0 | 0 | 0
REMOTE SEAL PRESS. IND. XMTR |  |  |  |  | 5 | [14 empty] | 5 |  |  | 1 | 0 | 0 | 0 | 0 | 20 | 0 | 0 | 0 | 0 | 0 | 0 | 0 | 0 | 0 | 0 | 0
TEMPERATURE ELEMENT - RTD |  |  |  |  | 1 | [14 empty] | 1 |  | PN16 | Multiplier | # of connections | [15 empty] | QTY M12 Bolts | QTY M16 Bolts | QTY M20 Bolts | QTY M24 Bolts | QTY M27 Bolts | QTY M30 Bolts | QTY M33 Bolts
E16C1C01 | 1 |  |  |  | 5 | 1 | 1 | 1 | 1 | 1 | [9 empty] | 11 |  |  | 1 | 4 | 0 | 0 | 0 | 20 | 8 | 8 | 8 | 8 | 12 | 0 | 0 | 0 | 0 | 0 | 0 | 8 | 84 | 40 | 24 | 0 | 0 | 0
ANALYZER PROBE - PH |  |  |  |  | 2 | [14 empty] | 2 |  |  | 2 | 0 | 0 | 0 | 0 | 16 | 0 | 0 | 0 | 0 | 0 | 0 | 0 | 0 | 0 | 0 | 0
CONTROL VALVE | [5 empty] | 1 | 1 |  | 1 | [10 empty] | 3 |  |  | 2 | 0 | 0 | 0 | 0 | 0 | 16 | 16 | 0 | 16 | 0 | 0 | 0 | 0 | 0 | 0 | 0 | Bolt Type
FLOW ELEMENT - MAGNETIC | [7 empty] | 1 |  | 1 | [9 empty] | 2 |  |  | 1 | 0 | 0 | 0 | 0 | 0 | 0 | 0 | 8 | 0 | 12 | 0 | 0 | 0 | 0 | 0 | 0 | #N/A
PRESSURE IND. XMTR | 1 | [18 empty] | 1 |  |  | 1 | 4 | 0 | 0 | 0 | 0 | 0 | 0 | 0 | 0 | 0 | 0 | 0 | 0 | 0 | 0 | 0
TEMPERATURE ELEMENT - RTD |  |  |  |  | 3 | [14 empty] | 3 |  | PN16 | Multiplier | # of connections | [15 empty] | QTY M12 Bolts | QTY M16 Bolts | QTY M20 Bolts | QTY M24 Bolts | QTY M27 Bolts | QTY M30 Bolts | QTY M33 Bolts
E16H1S01 | 3 | 1 | 1 | 3 | 3 | 1 | [13 empty] | 12 |  |  | 2 | 24 | 8 | 8 | 24 | 24 | 16 | 0 | 0 | 0 | 0 | 0 | 0 | 0 | 0 | 0 | 0 | 60 | 96 | 0 | 0 | 0 | 0 | 0
CONTROL VALVE |  |  |  | 1 | [15 empty] | 1 |  |  | 2 | 0 | 0 | 0 | 8 | 0 | 0 | 0 | 0 | 0 | 0 | 0 | 0 | 0 | 0 | 0 | 0
FLOW ELEMENT - MAGNETIC |  |  |  | 1 | [15 empty] | 1 |  |  | 1 | 0 | 0 | 0 | 4 | 0 | 0 | 0 | 0 | 0 | 0 | 0 | 0 | 0 | 0 | 0 | 0 | Bolt Type
PRESSURE IND. XMTR | 3 | [18 empty] | 3 |  |  | 1 | 12 | 0 | 0 | 0 | 0 | 0 | 0 | 0 | 0 | 0 | 0 | 0 | 0 | 0 | 0 | 0 | #N/A
RESTRICTION ORIFICE |  |  |  | 1 | [15 empty] | 1 |  |  | 2 | 0 | 0 | 0 | 8 | 0 | 0 | 0 | 0 | 0 | 0 | 0 | 0 | 0 | 0 | 0 | 0
SELF-OPERATED BACK PRESSURE REGULATOR VALVE |  | 1 | 1 |  | 1 | 1 | [13 empty] | 4 |  |  | 1 | 0 | 4 | 4 | 0 | 4 | 8 | 0 | 0 | 0 | 0 | 0 | 0 | 0 | 0 | 0 | 0
TEMPERATURE ELEMENT - RTD |  |  |  |  | 2 | [14 empty] | 2 |  | PN16 | Multiplier | # of connections | [15 empty] | QTY M12 Bolts | QTY M16 Bolts | QTY M20 Bolts | QTY M24 Bolts | QTY M27 Bolts | QTY M30 Bolts | QTY M33 Bolts
E16H2S01 | 39 |  | 15 | 6 | 12 | 8 | 4 | [12 empty] | 84 |  |  | 1 | 156 | 0 | 60 | 24 | 48 | 64 | 32 | 0 | 0 | 0 | 0 | 0 | 0 | 0 | 0 | 0 | 504 | 388 | 0 | 0 | 0 | 0 | 0
ANALYZER PROBE - PH |  |  |  | 2 | [15 empty] | 2 |  |  | 2 | 0 | 0 | 0 | 16 | 0 | 0 | 0 | 0 | 0 | 0 | 0 | 0 | 0 | 0 | 0 | 0
CONTROL VALVE | 8 |  | 6 | 1 | [15 empty] | 15 |  |  | 2 | 64 | 0 | 48 | 8 | 0 | 0 | 0 | 0 | 0 | 0 | 0 | 0 | 0 | 0 | 0 | 0 | Bolt Type
FLOW ELEMENT - CORIOLIS | 1 |  | 1 |  |  | 2 | [13 empty] | 4 |  |  | 2 | 8 | 0 | 8 | 0 | 0 | 32 | 0 | 0 | 0 | 0 | 0 | 0 | 0 | 0 | 0 | 0 | #N/A
FLOW ELEMENT - MAGNETIC | 14 |  | 1 | 1 | 2 | [14 empty] | 18 |  |  | 1 | 56 | 0 | 4 | 4 | 8 | 0 | 0 | 0 | 0 | 0 | 0 | 0 | 0 | 0 | 0 | 0
LEVEL ELEMENT - RADAR | [6 empty] | 4 | [12 empty] | 4 |  |  | 2 | 0 | 0 | 0 | 0 | 0 | 0 | 64 | 0 | 0 | 0 | 0 | 0 | 0 | 0 | 0 | 0
ON/OFF VALVE |  |  |  |  | 2 | 6 | [13 empty] | 8 |  |  | 1 | 0 | 0 | 0 | 0 | 8 | 48 | 0 | 0 | 0 | 0 | 0 | 0 | 0 | 0 | 0 | 0
PRESS./VAC RUPTURE DISK |  |  | 1 | 1 | [15 empty] | 2 |  |  | 1 | 0 | 0 | 4 | 4 | 0 | 0 | 0 | 0 | 0 | 0 | 0 | 0 | 0 | 0 | 0 | 0
PRESSURE GAUGE | 1 |  |  |  | 3 | [14 empty] | 4 |  |  | 1 | 4 | 0 | 0 | 0 | 12 | 0 | 0 | 0 | 0 | 0 | 0 | 0 | 0 | 0 | 0 | 0
PRESSURE IND. XMTR | 1 |  | 1 | [16 empty] | 2 |  |  | 2 | 8 | 0 | 8 | 0 | 0 | 0 | 0 | 0 | 0 | 0 | 0 | 0 | 0 | 0 | 0 | 0
PRESSURE SAFETY VALVE | 14 |  | 3 | [16 empty] | 17 |  |  | 1 | 56 | 0 | 12 | 0 | 0 | 0 | 0 | 0 | 0 | 0 | 0 | 0 | 0 | 0 | 0 | 0
REMOTE SEAL PRESS. IND. XMTR |  |  | 2 | 1 | 3 | [14 empty] | 6 |  |  | 1 | 0 | 0 | 8 | 4 | 12 | 0 | 0 | 0 | 0 | 0 | 0 | 0 | 0 | 0 | 0 | 0
TEMPERATURE ELEMENT - RTD |  |  |  |  | 2 | [14 empty] | 2 |  | PN16 | Multiplier | # of connections | [15 empty] | QTY M12 Bolts | QTY M16 Bolts | QTY M20 Bolts | QTY M24 Bolts | QTY M27 Bolts | QTY M30 Bolts | QTY M33 Bolts
E16H2S04 | 3 |  | 14 | 7 | 5 | 5 | 6 | [12 empty] | 40 |  |  | 2 | 24 | 0 | 112 | 56 | 40 | 80 | 96 | 0 | 0 | 0 | 0 | 0 | 0 | 0 | 0 | 0 | 268 | 468 | 0 | 0 | 0 | 0 | 0
CONTROL VALVE |  |  | 7 | 2 | 2 | 1 | 1 | [12 empty] | 13 |  |  | 2 | 0 | 0 | 56 | 16 | 16 | 16 | 16 | 0 | 0 | 0 | 0 | 0 | 0 | 0 | 0 | 0
FLOW ELEMENT - CORIOLIS | 1 |  | 6 | 4 | 2 | 2 | 1 | [12 empty] | 16 |  |  | 2 | 8 | 0 | 48 | 32 | 16 | 32 | 16 | 0 | 0 | 0 | 0 | 0 | 0 | 0 | 0 | 0 | Bolt Type
FLOW ELEMENT - MAGNETIC | [6 empty] | 1 | [12 empty] | 1 |  |  | 1 | 0 | 0 | 0 | 0 | 0 | 0 | 8 | 0 | 0 | 0 | 0 | 0 | 0 | 0 | 0 | 0 | #N/A
LEVEL ELEMENT - RADAR | [6 empty] | 2 | [12 empty] | 2 |  |  | 1 | 0 | 0 | 0 | 0 | 0 | 0 | 16 | 0 | 0 | 0 | 0 | 0 | 0 | 0 | 0 | 0
LEVEL SWITCH LOW |  |  |  |  | 1 | [14 empty] | 1 |  |  | 2 | 0 | 0 | 0 | 0 | 8 | 0 | 0 | 0 | 0 | 0 | 0 | 0 | 0 | 0 | 0 | 0
ON/OFF VALVE |  |  |  | 1 | [15 empty] | 1 |  |  | 1 | 0 | 0 | 0 | 4 | 0 | 0 | 0 | 0 | 0 | 0 | 0 | 0 | 0 | 0 | 0 | 0
PRESSURE IND. XMTR | 2 | [18 empty] | 2 |  |  | 2 | 16 | 0 | 0 | 0 | 0 | 0 | 0 | 0 | 0 | 0 | 0 | 0 | 0 | 0 | 0 | 0
PRESSURE SAFETY VALVE |  |  | 1 | [16 empty] | 1 |  |  | 1 | 0 | 0 | 4 | 0 | 0 | 0 | 0 | 0 | 0 | 0 | 0 | 0 | 0 | 0 | 0 | 0
RESTRICTION ORIFICE | [5 empty] | 2 | 1 | [12 empty] | 3 |  | PN16 | Multiplier | # of connections | [15 empty] | QTY M12 Bolts | QTY M16 Bolts | QTY M20 Bolts | QTY M24 Bolts | QTY M27 Bolts | QTY M30 Bolts | QTY M33 Bolts
E16H3U01 |  |  | 6 | 1 | 33 | 2 |  | 1 | 2 | 2 |  |  | 3 | 2 | 1 | 2 |  |  |  | 55 |  |  | 1 | 0 | 0 | 24 | 4 | 132 | 16 | 0 | 8 | 16 | 24 | 0 | 0 | 48 | 40 | 20 | 48 | 64 | 324 | 72 | 72 | 264 | 40 | 96
ANALYSER IND. XMTR - ORP |  |  |  |  | 5 | [14 empty] | 5 |  |  | 1 | 0 | 0 | 0 | 0 | 20 | 0 | 0 | 0 | 0 | 0 | 0 | 0 | 0 | 0 | 0 | 0
ANALYZER PROBE - ORP |  |  |  |  | 4 | [14 empty] | 4 |  |  | 2 | 0 | 0 | 0 | 0 | 32 | 0 | 0 | 0 | 0 | 0 | 0 | 0 | 0 | 0 | 0 | 0 | Bolt Type
ANALYZER PROBE - PH |  |  |  |  | 2 | [14 empty] | 2 |  |  | 2 | 0 | 0 | 0 | 0 | 16 | 0 | 0 | 0 | 0 | 0 | 0 | 0 | 0 | 0 | 0 | 0 | #N/A
CONTROL VALVE | [8 empty] | 1 | 1 |  |  | 3 | [6 empty] | 5 |  |  | 2 | 0 | 0 | 0 | 0 | 0 | 0 | 0 | 0 | 16 | 24 | 0 | 0 | 96 | 0 | 0 | 0
FLOW ELEMENT - CORIOLIS |  |  | 1 |  |  | 1 | [13 empty] | 2 |  |  | 2 | 0 | 0 | 8 | 0 | 0 | 16 | 0 | 0 | 0 | 0 | 0 | 0 | 0 | 0 | 0 | 0
FLOW ELEMENT - MAGNETIC | [9 empty] | 1 |  |  |  | 2 | [5 empty] | 3 |  |  | 2 | 0 | 0 | 0 | 0 | 0 | 0 | 0 | 0 | 0 | 24 | 0 | 0 | 0 | 80 | 0 | 0
HAND VALVE | [14 empty] | 1 | 2 |  |  |  | 3 |  |  | 1 | 0 | 0 | 0 | 0 | 0 | 0 | 0 | 0 | 0 | 0 | 0 | 0 | 0 | 0 | 20 | 48
ON/OFF VALVE |  |  | 2 | 1 |  | 1 |  | 1 | 1 | [10 empty] | 6 |  |  | 2 | 0 | 0 | 16 | 8 | 0 | 16 | 0 | 16 | 16 | 0 | 0 | 0 | 0 | 0 | 0 | 0
PRESSURE GAUGE |  |  | 1 |  | 6 | [14 empty] | 7 |  |  | 1 | 0 | 0 | 4 | 0 | 24 | 0 | 0 | 0 | 0 | 0 | 0 | 0 | 0 | 0 | 0 | 0
PRESSURE SAFETY VALVE |  |  | 1 | [16 empty] | 1 |  |  | 2 | 0 | 0 | 8 | 0 | 0 | 0 | 0 | 0 | 0 | 0 | 0 | 0 | 0 | 0 | 0 | 0
REMOTE SEAL PRESS. IND. XMTR |  |  | 1 |  | 10 | [14 empty] | 11 |  |  | 1 | 0 | 0 | 4 | 0 | 40 | 0 | 0 | 0 | 0 | 0 | 0 | 0 | 0 | 0 | 0 | 0
REMOTE SEAL PRESSURE DIFF. IND. XMTR |  |  |  |  | 4 | [14 empty] | 4 |  | PN16 | Multiplier | # of connections | [15 empty] | QTY M12 Bolts | QTY M16 Bolts | QTY M20 Bolts | QTY M24 Bolts | QTY M27 Bolts | QTY M30 Bolts | QTY M33 Bolts
TEMPERATURE ELEMENT - RTD |  |  |  |  | 2 | [14 empty] | 2 |  |  | 1 | 0 | 0 | 0 | 0 | 8 | 0 | 0 | 0 | 0 | 0 | 0 | 0 | 0 | 0 | 0 | 0 | 196 | 556 | 0 | 0 | 0 | 0 | 0
E16ZL01 | 4 |  | 17 | 4 | 39 | 6 | 8 | [12 empty] | 78 |  |  | 1 | 16 | 0 | 68 | 16 | 156 | 48 | 64 | 0 | 0 | 0 | 0 | 0 | 0 | 0 | 0 | 0
ANALYZER PROBE - ORP |  |  |  |  | 1 | [14 empty] | 1 |  |  | 2 | 0 | 0 | 0 | 0 | 8 | 0 | 0 | 0 | 0 | 0 | 0 | 0 | 0 | 0 | 0 | 0 | Bolt Type
ANALYZER PROBE - PH |  |  |  | 3 | 3 | [14 empty] | 6 |  |  | 2 | 0 | 0 | 0 | 24 | 24 | 0 | 0 | 0 | 0 | 0 | 0 | 0 | 0 | 0 | 0 | 0 | #N/A
CONTROL VALVE |  |  | 6 |  | 1 | [14 empty] | 7 |  |  | 2 | 0 | 0 | 48 | 0 | 8 | 0 | 0 | 0 | 0 | 0 | 0 | 0 | 0 | 0 | 0 | 0
FLOW ELEMENT - CORIOLIS |  |  |  |  | 1 | 1 | [13 empty] | 2 |  |  | 2 | 0 | 0 | 0 | 0 | 8 | 16 | 0 | 0 | 0 | 0 | 0 | 0 | 0 | 0 | 0 | 0
FLOW ELEMENT - MAGNETIC |  |  | 5 |  | 2 | [14 empty] | 7 |  |  | 1 | 0 | 0 | 20 | 0 | 8 | 0 | 0 | 0 | 0 | 0 | 0 | 0 | 0 | 0 | 0 | 0
HAND VALVE | [5 empty] | 2 | [13 empty] | 2 |  |  | 1 | 0 | 0 | 0 | 0 | 0 | 16 | 0 | 0 | 0 | 0 | 0 | 0 | 0 | 0 | 0 | 0
LEVEL ELEMENT - RADAR | [6 empty] | 8 | [12 empty] | 8 |  |  | 1 | 0 | 0 | 0 | 0 | 0 | 0 | 64 | 0 | 0 | 0 | 0 | 0 | 0 | 0 | 0 | 0
LEVEL SWITCH HIGH HIGH |  |  |  |  | 2 | [14 empty] | 2 |  |  | 2 | 0 | 0 | 0 | 0 | 16 | 0 | 0 | 0 | 0 | 0 | 0 | 0 | 0 | 0 | 0 | 0
LEVEL SWITCH LOW LOW |  |  |  |  | 2 | [14 empty] | 2 |  |  | 1 | 0 | 0 | 0 | 0 | 8 | 0 | 0 | 0 | 0 | 0 | 0 | 0 | 0 | 0 | 0 | 0
ON/OFF VALVE |  |  |  |  | 5 | 3 | [13 empty] | 8 |  |  | 1 | 0 | 0 | 0 | 0 | 20 | 24 | 0 | 0 | 0 | 0 | 0 | 0 | 0 | 0 | 0 | 0
PRESS./VAC RUPTURE DISK |  |  | 1 |  | 1 | [14 empty] | 2 |  |  | 2 | 0 | 0 | 8 | 0 | 8 | 0 | 0 | 0 | 0 | 0 | 0 | 0 | 0 | 0 | 0 | 0
PRESSURE GAUGE |  |  |  |  | 2 | [14 empty] | 2 |  |  | 1 | 0 | 0 | 0 | 0 | 8 | 0 | 0 | 0 | 0 | 0 | 0 | 0 | 0 | 0 | 0 | 0
PRESSURE SAFETY VALVE | 4 |  | 5 | 1 | [15 empty] | 10 |  |  | 1 | 16 | 0 | 20 | 4 | 0 | 0 | 0 | 0 | 0 | 0 | 0 | 0 | 0 | 0 | 0 | 0
REMOTE SEAL PRESS. IND. XMTR |  |  |  |  | 8 | [14 empty] | 8 |  | PN25 | Multiplier | # of connections | [15 empty] | QTY M12 Bolts | QTY M16 Bolts | QTY M20 Bolts | QTY M24 Bolts | QTY M27 Bolts | QTY M30 Bolts | QTY M33 Bolts | QTY M39 Bolts
TEMPERATURE ELEMENT - RTD |  |  |  |  | 11 | [14 empty] | 11 |  |  | 2 | 0 | 0 | 0 | 0 | 88 | 0 | 0 | 0 | 0 | 0 | 0 | 0 | 0 | 0 | 0 | 0 | 24 | 152 | 40 | 24 | 0 | 0 | 0 | 0
E25C1C01 | 2 |  |  |  |  | 1 | 2 | 1 | [11 empty] | 6 |  |  | 2 | 16 | 0 | 0 | 0 | 0 | 16 | 32 | 16 | 0 | 0 | 0 | 0 | 0 | 0 | 0 | 0
CONTROL VALVE | [5 empty] | 1 | 1 | [12 empty] | 2 |  |  | 1 | 0 | 0 | 0 | 0 | 0 | 8 | 8 | 0 | 0 | 0 | 0 | 0 | 0 | 0 | 0 | 0 | Bolt Type
FLOW ELEMENT - VORTEX | [7 empty] | 1 | [11 empty] | 1 |  |  | 1 | 0 | 0 | 0 | 0 | 0 | 0 | 0 | 8 | 0 | 0 | 0 | 0 | 0 | 0 | 0 | 0 | #N/A
PRESSURE GAUGE | 1 | [18 empty] | 1 |  |  | 2 | 8 | 0 | 0 | 0 | 0 | 0 | 0 | 0 | 0 | 0 | 0 | 0 | 0 | 0 | 0 | 0
PRESSURE IND. XMTR | 1 | [18 empty] | 1 |  | PN6 (PN10 MIN) | Multiplier | # of connections | [15 empty] | QTY M12 Bolts | QTY M16 Bolts | QTY M20 Bolts | QTY M24 Bolts | QTY M27 Bolts
SELF-OPERATED BACK PRESSURE REGULATOR VALVE | [6 empty] | 1 | [12 empty] | 1 |  |  | 1 | 0 | 0 | 0 | 0 | 0 | 0 | 8 | 0 | 0 | 0 | 0 | 0 | 0 | 0 | 0 | 0 | 24 | 200 | 156 | 0 | 0
E6H2S03 | 2 |  |  |  | 3 | 7 |  |  | 1 |  | 1 | 2 | [7 empty] | 16 |  |  | 2 | 16 | 0 | 0 | 0 | 24 | 112 | 0 | 0 | 16 | 0 | 24 | 64 | 0 | 0 | 0 | 0
ANALYZER TRANSDUCER | [5 empty] | 7 | [13 empty] | 7 |  |  | 1 | 0 | 0 | 0 | 0 | 0 | 56 | 0 | 0 | 0 | 0 | 0 | 0 | 0 | 0 | 0 | 0 | Bolt Type
HAND VALVE | [8 empty] | 1 |  | 1 | 2 | [7 empty] | 4 |  |  | 1 | 0 | 0 | 0 | 0 | 0 | 0 | 0 | 0 | 8 | 0 | 12 | 32 | 0 | 0 | 0 | 0 | #N/A
PRESSURE IND. XMTR | 2 | [18 empty] | 2 |  |  | 1 | 8 | 0 | 0 | 0 | 0 | 0 | 0 | 0 | 0 | 0 | 0 | 0 | 0 | 0 | 0 | 0
REMOTE SEAL PRESS. IND. XMTR |  |  |  |  | 1 | [14 empty] | 1
TEMPERATURE ELEMENT - RTD |  |  |  |  | 2 | [14 empty] | 2
N/A | 2 |  | 1 | 8 | 15 | 1 | [5 empty] | 1 |  |  |  |  | 475 |  |  | 503
ANALYSER IND. XMTR - PH |  |  |  | 8 | 14 | [14 empty] | 22 | [19 empty] | QTY M12 Bolts | QTY M16 Bolts | QTY M20 Bolts | QTY M24 Bolts | QTY M27 Bolts | QTY M30 Bolts | QTY M33 Bolts | QTY M39 Bolts
ANALYZER IND. XMTR | [5 empty] | 1 | [10 empty] | 12 |  |  | 13 | Mach Bolt & Hex Nut, ISO 3506-1, EN ISO 4014 A4-70 Bolt / EN ISO 3506-2, EN ISO 4032 A4-70 Nut, with 2 washers, EN ISO 7089 - 200 HV - A4 | [18 empty] | #N/A | #N/A | #N/A | #N/A | #N/A | #N/A | #N/A | #N/A
CONTROL PANEL | [16 empty] | 2 |  |  | 2 | Mach Bolt & Hex Nut, ISO 898-1, EN ISO 4014 CL8.8 Bolt / EN ISO 4032 CL8 Nut, with 2 washers, EN ISO 7089 - 200 HV | [18 empty] | #N/A | #N/A | #N/A | #N/A | #N/A | #N/A | #N/A | #N/A
CONTROL VALVE |  |  | 1 | [16 empty] | 1 | Mach Bolt & Hex Nut, ISO 898-1, EN ISO 4014 CL8.8 Bolt / EN ISO 4032 CL8 Nut, with 2 washers, EN ISO 7089 - 200 HV, PTFE coated, Xylan 1424 | [18 empty] | #N/A | #N/A | #N/A | #N/A | #N/A | #N/A | #N/A | #N/A
CONTROLLER PANEL | [16 empty] | 3 |  |  | 3
DENSITY IND. XMTR | [16 empty] | 8 |  |  | 8
DENSITY XMTR | [16 empty] | 1 |  |  | 1
EVENT LIGHT INDICATOR | [16 empty] | 7 |  |  | 7
FLOW IND. XMTR - CORIOLIS | 1 | [15 empty] | 27 |  |  | 28
FLOW IND. XMTR - MAGNETIC | 1 |  |  |  | 1 | [11 empty] | 36 |  |  | 38
FLOW IND. XMTR - VORTEX | [16 empty] | 1 |  |  | 1
GAS LEAK MONITORING SYSTEM | [16 empty] | 1 |  |  | 1
HORN AND STROBE | [16 empty] | 7 |  |  | 7
JUNCTION BOX | [16 empty] | 29 |  |  | 29
LEVEL ELEMENT - ULTRASONIC | [16 empty] | 2 |  |  | 2
LEVEL IND. XMTR - RADAR | [16 empty] | 28 |  |  | 28
LEVEL IND. XMTR - ULTRASONIC | [16 empty] | 3 |  |  | 3
LEVEL INDICATOR | [16 empty] | 31 |  |  | 31
NETWORK PANEL | [16 empty] | 1 |  |  | 1
POSITION SWITCH CLOSED | [16 empty] | 74 |  |  | 74
POSITION SWITCH OPEN | [16 empty] | 44 |  |  | 44
POSITION XMTR | [16 empty] | 4 |  |  | 4
PRESSURE SWITCH HIGH | [16 empty] | 5 |  |  | 5
REMOTE I/O PANEL | [16 empty] | 9 |  |  | 9
SOLENOID | [16 empty] | 30 |  |  | 30
SUMMATION BOX | [16 empty] | 3 |  |  | 3
TEMPERATURE ELEMENT - PTC MOTOR | [16 empty] | 40 |  |  | 40
TEMPERATURE ELEMENT - RTD | [16 empty] | 6 |  |  | 6
TEMPERATURE ELEMENT - RTD MOTOR | [16 empty] | 5 |  |  | 5
TEMPERATURE IND. XMTR | [11 empty] | 1 |  |  |  |  | 26 |  |  | 27
TERMINAL BOX | [16 empty] | 5 |  |  | 5
VIBRATION XMTR | [16 empty] | 10 |  |  | 10
WEIGHT ELEMENT | [16 empty] | 12 |  |  | 12
WEIGHT IND. XMTR | [16 empty] | 3 |  |  | 3
VENDOR | [17 empty] | 408 |  | 408
CONTROL VALVE | [17 empty] | 2 |  | 2
DAMPER | [17 empty] | 2 |  | 2
FLOW ELEMENT | [17 empty] | 1 |  | 1
FLOW ELEMENT - MAGNETIC | [17 empty] | 4 |  | 4
FLOW IND. XMTR - MAGNETIC | [17 empty] | 4 |  | 4
FLOW SWITCH LOW | [17 empty] | 1 |  | 1
GATE SEFETY INTERLOCK | [17 empty] | 1 |  | 1
LEVEL ELEMENT - PRESSURE | [17 empty] | 1 |  | 1
LEVEL IND. XMTR - PRESSURE | [17 empty] | 1 |  | 1
LEVEL SWITCH HIGH | [17 empty] | 2 |  | 2
LEVEL SWITCH HIGH HIGH | [17 empty] | 1 |  | 1
LEVEL SWITCH LOW | [17 empty] | 5 |  | 5
LEVEL SWITCH LOW LOW | [17 empty] | 1 |  | 1
LIGHT EMITTER | [17 empty] | 2 |  | 2
LIGHT RECIEVER | [17 empty] | 2 |  | 2
ON/OFF VALVE | [17 empty] | 96 |  | 96
POSITION SWITCH | [17 empty] | 20 |  | 20
POSITION SWITCH CLOSED | [17 empty] | 66 |  | 66
POSITION SWITCH HIGH | [17 empty] | 3 |  | 3
POSITION SWITCH HIGH HIGH | [17 empty] | 3 |  | 3
POSITION SWITCH LOW | [17 empty] | 3 |  | 3
POSITION SWITCH OPEN | [17 empty] | 66 |  | 66
POSITION XMTR | [17 empty] | 2 |  | 2
PRESSURE DIFF. ELEMENT | [17 empty] | 1 |  | 1
PRESSURE DIFF. IND. XMTR | [17 empty] | 1 |  | 1
PRESSURE GAUGE | [17 empty] | 5 |  | 5
PRESSURE IND. SWITCH | [17 empty] | 2 |  | 2
PRESSURE IND. XMTR | [17 empty] | 8 |  | 8
PRESSURE SAFETY VALVE | [17 empty] | 2 |  | 2
PRESSURE SWITCH | [17 empty] | 2 |  | 2
REMOTE SEAL PRESS. IND. XMTR | [17 empty] | 1 |  | 1
SOLENOID | [17 empty] | 63 |  | 63
SPEED SWITCH LOW | [17 empty] | 6 |  | 6
SUMMATION BOX | [17 empty] | 1 |  | 1
TEMP ELEMENT - RTD | [17 empty] | 1 |  | 1
TEMPERATURE ELEMENT - RTD MOTOR | [17 empty] | 14 |  | 14
TEMPERATURE XMTR | [17 empty] | 4 |  | 4
VIBRATION XMTR | [17 empty] | 4 |  | 4
WEIGHT ELEMENT | [17 empty] | 3 |  | 3
WEIGHT IND. XMTR | [17 empty] | 1 |  | 1
(blank) | [18 empty] | 12 | 12
LEVEL XMTR | [18 empty] | 6 | 6
TEMPERATURE IND. XMTR | [18 empty] | 6 | 6
(blank)
Grand Total | 56 | 1 | 55 | 32 | 167 | 45 | 37 | 3 | 4 | 3 | 1 | 3 | 3 | 2 | 1 | 2 | 475 | 408 | 12 | 1310

## PN Bolting & Bolt Spec Lookups (hidden)
Bolt QTY | [8 empty] | BOLT TYPE
PN10 |  |  | PN16 |  |  | PN25
DN | No. Bolts | Bolt Size | DN | No. Bolts | Bolt Size | DN | No. Bolts | Bolt Size | Pipe Spec | Bolt Desc.
10 | 4 | M12 | 10 | 4 | M12 | 10 | 4 | M12 | E6H2S03 | Mach Bolt & Hex Nut, ISO 3506-1, EN ISO 4014 A4-70 Bolt / EN ISO 3506-2, EN ISO 4032 A4-70 Nut, with 2 washers, EN ISO 7089 - 200 HV - A4
15 | 4 | M12 | 15 | 4 | M12 | 15 | 4 | M12 | E10ZF01 | Mach Bolt & Hex Nut, ISO 898-1, EN ISO 4014 CL8.8 Bolt / EN ISO 4032 CL8 Nut, with 2 washers, EN ISO 7089 - 200 HV, PTFE coated, Xylan 1424
20 | 4 | M12 | 20 | 4 | M12 | 20 | 4 | M12 | E10ZF02 | Mach Bolt & Hex Nut, ISO 898-1, EN ISO 4014 CL8.8 Bolt / EN ISO 4032 CL8 Nut, with 2 washers, EN ISO 7089 - 200 HV, PTFE coated, Xylan 1424
25 | 4 | M12 | 25 | 4 | M12 | 25 | 4 | M12 | E16C1C01 | Mach Bolt & Hex Nut, ISO 898-1, EN ISO 4014 CL8.8 Bolt / EN ISO 4032 CL8 Nut, with 2 washers, EN ISO 7089 - 200 HV
32 | 4 | M16 | 32 | 4 | M16 | 32 | 4 | M16 | E16H1S01 | Mach Bolt & Hex Nut, ISO 3506-1, EN ISO 4014 A4-70 Bolt / EN ISO 3506-2, EN ISO 4032 A4-70 Nut, with 2 washers, EN ISO 7089 - 200 HV - A4
40 | 4 | M16 | 40 | 4 | M16 | 40 | 4 | M16 | E16H2S01 | Mach Bolt & Hex Nut, ISO 3506-1, EN ISO 4014 A4-70 Bolt / EN ISO 3506-2, EN ISO 4032 A4-70 Nut, with 2 washers, EN ISO 7089 - 200 HV - A4
50 | 4 | M16 | 50 | 4 | M16 | 50 | 4 | M16 | E16H2S04 | Mach Bolt & Hex Nut, ISO 3506-1, EN ISO 4014 A4-70 Bolt / EN ISO 3506-2, EN ISO 4032 A4-70 Nut, with 2 washers, EN ISO 7089 - 200 HV - A4
65 | 8 | M16 | 65 | 8 | M16 | 65 | 8 | M16 | E16H3U01 | Mach Bolt & Hex Nut, ISO 898-1, EN ISO 4014 CL8.8 Bolt / EN ISO 4032 CL8 Nut, with 2 washers, EN ISO 7089 - 200 HV, PTFE coated, Xylan 1424
80 | 8 | M16 | 80 | 8 | M16 | 80 | 8 | M16 | E16ZL01 | Mach Bolt & Hex Nut, ISO 898-1, EN ISO 4014 CL8.8 Bolt / EN ISO 4032 CL8 Nut, with 2 washers, EN ISO 7089 - 200 HV, PTFE coated, Xylan 1424
100 | 8 | M16 | 100 | 8 | M16 | 100 | 8 | M20 | E25C1C01 | Mach Bolt & Hex Nut, ISO 898-1, EN ISO 4014 CL8.8 Bolt / EN ISO 4032 CL8 Nut, with 2 washers, EN ISO 7089 - 200 HV
125 | 8 | M16 | 125 | 8 | M16 | 125 | 8 | M24
150 | 8 | M20 | 150 | 8 | M20 | 150 | 8 | M24
200 | 8 | M20 | 200 | 12 | M20 | 200 | 12 | M24
250 | 12 | M20 | 250 | 12 | M24 | 250 | 12 | M27
300 | 12 | M20 | 300 | 12 | M24 | 300 | 16 | M27
350 | 16 | M20 | 350 | 16 | M24 | 350 | 16 | M30
400 | 16 | M24 | 400 | 16 | M27 | 400 | 16 | M33
450 | 20 | M24 | 450 | 20 | M27 | 450 | 20 | M33
500 | 20 | M24 | 500 | 20 | M30 | 500 | 20 | M33
600 | 20 | M27 | 600 | 20 | M33 | 600 | 20 | M36
700 | 24 | M27 | 700 | 24 | M33 | 700 | 24 | M39
800 | 24 | M30 | 800 | 24 | M36 | 800 | 24 | M45
900 | 28 | M30 | 900 | 28 | M36 | 900 | 28 | M45

## Working Holds List (hidden)
Tag No | Description | Supplied By | PID No | Datasheet No | Line No | Line Description | Instrument Model | Instrument Size | End to End Dimension | Process Connection
F1.S1.DS.CDS01.CMA001_PIT112 | REMOTE SEAL PRESS. IND. XMTR | PJ002 | H363404-CDS01-270-276-0001 | H363404-PJ002-270-206-0001 | F1.S1.DS.CDS01.CMA001.WPA205 | KX30-50-E16ZL01-0325N
F1.S1.DS.CDS01.CMA001_PIT127 | REMOTE SEAL PRESS. IND. XMTR | PJ002 | H363404-CDS01-270-276-0001 | H363404-PJ002-270-206-0002 | F1.S1.DS.CDS01.GPB003.WPA232 | KX30-250-E16H3U01-0325N
F1.S1.DS.CDS01.CMA003_PIT222 | REMOTE SEAL PRESS. IND. XMTR | PJ002 | H363404-CDS01-270-276-0002 | H363404-PJ002-270-206-0003 | F1.S1.DS.CDS01.CMA003.WPA212 | KX30-50-E16ZL01-0325N
F1.S1.DS.CDS01.CMA003_PDIT230 | REMOTE SEAL PRESSURE DIFF. IND. XMTR | PJ002 | H363404-CDS01-270-276-0002 | H363404-PJ002-270-206-0004 | F1.S1.DS.CDS01.CMA003.WPA001 | KX30-50-E16H3U01-0325N
F1.S1.DS.CDS01.GPB003_PIT221 | REMOTE SEAL PRESS. IND. XMTR | PJ002 | H363404-CDS01-270-276-0002 | H363404-PJ002-270-206-0007 | F1.S1.DS.CDS01.GPB003.WPA232 | KX30-250-E16H3U01-0325N
F1.S1.DS.CDS01.GPA001_PIT226 | REMOTE SEAL PRESS. IND. XMTR | PJ002 | H363404-CDS01-270-276-0002 | H363404-PJ002-270-206-0008 | F1.S1.DS.CDS01.GPA001.WPA003 | KX30-25-E16H3U01-0325N
F1.S1.DS.CDS01.EGC001_PIT217A | REMOTE SEAL PRESS. IND. XMTR | PJ002 | H363404-CDS01-270-276-0003 | H363404-PJ002-270-206-0009 | F1.S1.DS.CDS01.CMA003.WPA302 | KX30-100-E16H3U01-0325N
F1.S1.DS.EFT01.GPA003_PIT121 | REMOTE SEAL PRESS. IND. XMTR | PJ002 | H363404-EFT01-270-276-0002 | H363404-PJ002-270-206-0010 | F1.S1.DS.EFT01.GPA003.WPA011 | KX33-50-E16ZL01-N
F1.S1.DS.FPH01.GPB002_PIT517 | REMOTE SEAL PRESS. IND. XMTR | PJ002 | H363404-FPH01-270-276-0001 | H363404-PJ002-270-206-0011 | F1.S1.DS.FPH01.GPB002.WPA182 | KX32-80-E16H2S01-N
F1.S1.DS.IXS01.GPB001_PIT220 | REMOTE SEAL PRESS. IND. XMTR | PJ002 | H363404-IXS01-270-276-0002 | H363404-PJ002-270-206-0012 | F1.S1.DS.IXS01.GPB001.WPA001 | KX32-80-E10ZF01-N
F1.S1.DS.IXS01.GPB005_PIT319 | REMOTE SEAL PRESS. IND. XMTR | PJ002 | H363404-IXS01-270-276-0003 | H363404-PJ002-270-206-0013 | F1.S1.DS.IXS01.GPB005.WPA017 | K91-80-E16ZL01-0325N
F1.S1.DS.IXS01.GPA007_PIT419 | PRESSURE IND. XMTR | PJ002 | H363404-IXS01-270-276-0004 | H363404-PJ002-270-206-0014 | F1.S1.DS.IXS01.GPA007.WPA028 | KX32-25-E16H2S01-N
F1.S1.DS.IXS01.GPB009_PIT610 | REMOTE SEAL PRESS. IND. XMTR | PJ002 | H363404-IXS01-270-276-0005 | H363404-PJ002-270-206-0015 | F1.S1.DS.IXS01.CMA005.WPA245 | KX32-100-E10ZF01-0325N
F1.S1.DS.NDS01.CMA001_PIT117 | REMOTE SEAL PRESS. IND. XMTR | PJ002 | H363404-NDS01-270-276-0001 | H363404-PJ002-270-206-0016 | F1.S1.DS.NDS01.CMA001.WPA274 | KX30-50-E16ZL01-0325N
F1.S1.DS.NDS01.CMA001_PIT127 | REMOTE SEAL PRESS. IND. XMTR | PJ002 | H363404-NDS01-270-276-0001 | H363404-PJ002-270-206-0017 | F1.S1.DS.NDS01.GPB003.WPA004 | KX30-600-E16H3U01-0325N
F1.S1.DS.NDS01.CMA002_PIT118 | REMOTE SEAL PRESS. IND. XMTR | PJ002 | H363404-NDS01-270-276-0002 | H363404-PJ002-270-206-0018 | F1.S1.DS.NDS01.CMA002.WPA275 | KX30-50-E16ZL01-0325N
F1.S1.DS.NDS01.CMA002_PIT227 | REMOTE SEAL PRESS. IND. XMTR | PJ002 | H363404-NDS01-270-276-0002 | H363404-PJ002-270-206-0019 | F1.S1.DS.NDS01.EGC001.WPA082 | KX30-450-E16H3U01-0325N
F1.S1.DS.NDS01.GPB001_PDIT230 | REMOTE SEAL PRESSURE DIFF. IND. XMTR | PJ002 | H363404-NDS01-270-276-0003 | H363404-PJ002-270-206-0020 | F1.S1.DS.NDS01.CMA004.WPA001 | KX30-100-E16H3U01-0325N
F1.S1.DS.NDS01.CMA004_PIT226 | REMOTE SEAL PRESS. IND. XMTR | PJ002 | H363404-NDS01-270-276-0003 | H363404-PJ002-270-206-0021 | F1.S1.DS.NDS01.CMA004.WPA311 | KX30-50-E16ZL01-0325N
F1.S1.DS.NDS01.GPB001_PIT223 | REMOTE SEAL PRESS. IND. XMTR | PJ002 | H363404-NDS01-270-276-0003 | H363404-PJ002-270-206-0022 | F1.S1.DS.NDS01.GPB001.WPA170 | KX30-80-E16H3U01-0325N
F1.S1.DS.NDS01.GPB003_PIT222 | REMOTE SEAL PRESS. IND. XMTR | PJ002 | H363404-NDS01-270-276-0004 | H363404-PJ002-270-206-0026 | F1.S1.DS.NDS01.GPB003.WPA004 | KX30-600-E16H3U01-0325N
F1.S1.DS.OGT01.HSB001_PIT204 | PRESSURE IND. XMTR | PJ002 | H363404-OGT01-270-276-0002 | H363404-PJ002-270-206-0027 | F1.S1.DS.OGT01.XM01.WPA002 | GX04-700-E6H2S03-N
F1.S1.DS.OGT01.GQB001_PIT213 | PRESSURE IND. XMTR | PJ002 | H363404-OGT01-270-276-0002 | H363404-PJ002-270-206-0028 | F1.S1.DS.OGT01.HRA001.WPA148 | GX04-600-E6H2S03-0125N
F1.S1.DS.PLI01.GPB001_PIT123 | REMOTE SEAL PRESS. IND. XMTR | PJ002 | H363404-PLI01-270-276-0001 | H363404-PJ002-270-206-0030 | F1.S1.DS.PLI01.GPB001.WPA018 | KX31-80-E10ZF01-0325N
F1.S1.DS.PLI01.CMA003_PIT124 | REMOTE SEAL PRESS. IND. XMTR | PJ002 | H363404-PLI01-270-276-0002 | H363404-PJ002-270-206-0031 | F1.S1.DS.PLI01.CMA003.WPA012 | GX04-300-E6H2S03-N
F1.S1.DS.PLI01.GPB003_PIT122 | REMOTE SEAL PRESS. IND. XMTR | PJ002 | H363404-PLI01-270-276-0002 | H363404-PJ002-270-206-0032 | F1.S1.DS.PLI01.GPB003.WPA112 | KX34-50-E10ZF02-0325N
F1.S1.DS.PLI01.GPB006_PIT316 | REMOTE SEAL PRESS. IND. XMTR | PJ002 | H363404-PLI01-270-276-0004 | H363404-PJ002-270-206-0033 | F1.S1.DS.PLI01.GPB006.WPA179 | KX33-100-E10ZF02-0325N
F1.S1.DS.PLI01.GPB008_PIT420 | REMOTE SEAL PRESS. IND. XMTR | PJ002 | H363404-PLI01-270-276-0005 | H363404-PJ002-270-206-0035 | F1.S1.DS.PLI01.GPB008.WPA086 | KX32-80-E10ZF01-0325N
F1.S1.DS.PLI01.GPB010_PIT421 | REMOTE SEAL PRESS. IND. XMTR | PJ002 | H363404-PLI01-270-276-0006 | H363404-PJ002-270-206-0036 | F1.S1.DS.PLI01.GPB010.WPA140 | KX33-50-E10ZF02-N
F1.S1.DS.RRS01.GPA001_PIT119 | REMOTE SEAL PRESS. IND. XMTR | PJ002 | H363404-RRS01-270-276-0001 | H363404-PJ002-270-206-0038 | F1.S1.DS.RRS01.GPA001.WPA031 | KX34-50-E10ZF02-0325N
F1.S1.DS.RRS01.HQ001_PIT122 | REMOTE SEAL PRESS. IND. XMTR | PJ002 | H363404-RRS01-270-276-0002 | H363404-PJ002-270-206-0039 | F1.S1.DS.RRS01.HQ001.WPA155 | KX32-50-E16H2S01-0325N
F1.S1.DS.RUS01.GPB121_PIT101 | REMOTE SEAL PRESS. IND. XMTR | PJ002 | H363404-RUS01-270-276-0001 | H363404-PJ002-270-206-0040 | F1.S1.DS.RUS01.GPB121.WPA001 | K44-50-E16H2S01-N
F1.S1.DS.RUS01.XM01_PIT201 | PRESSURE IND. XMTR | PJ002 | H363404-RUS01-270-276-0002 | H363404-PJ002-270-206-0041 | F1.S1.DS.RUS01.XM01.WPA002 | W04-100-E16H2S04-N
F1.S1.DS.NDS01.XM01_PIT401 | PRESSURE IND. XMTR | PJ002 | H363404-RUS01-270-276-0004 | H363404-PJ002-270-206-0043 | F1.S1.DS.NDS01.XM01.WPA009 | W24-300-E16C1C01-N
F1.S1.DS.RUS01.XM01_PIT501 | PRESSURE IND. XMTR | PJ002 | H363404-RUS01-270-276-0005 | H363404-PJ002-270-206-0044 | F1.S1.DS.RUS01.XM01.WPA042 | S01-150-E25C1C01-0340N
F1.S1.DS.RUS01.GPB121_PIT601 | PRESSURE IND. XMTR | PJ002 | H363404-RUS01-270-276-0006 | H363404-PJ002-270-206-0047 | F1.S1.DS.RUS01.GPB121.WPA257 | K96-50-E16H2S01-N
F1.S1.DS.RUS01.GPB121_PIT701 | REMOTE SEAL PRESS. IND. XMTR | PJ002 | H363404-RUS01-270-276-0007 | H363404-PJ002-270-206-0048 | F1.S1.DS.RUS01.GPB121.WPA260 | K90-50-E16H2S01-N
F1.S1.DS.RUS01.XM01_PIT806 | PRESSURE IND. XMTR | PJ002 | H363404-RUS01-270-276-0008 | H363404-PJ002-270-206-0049 | F1.S1.DS.RUS01.XM01.WPA001 | W10-80-E16H1S01-N
F1.S1.DS.RUS01.XM01_PIT902 | PRESSURE IND. XMTR | PJ002 | H363404-RUS01-270-276-0009 | H363404-PJ002-270-206-0050 | F1.S1.DS.RUS01.XM01.WPA032 | G76-40-E16H1S01-N
F1.S1.DS.CDS01.CMA001_FIT105 | FLOW IND. XMTR - MAGNETIC | PJ002 | H363404-CDS01-270-276-0001 | H363404-PJ002-270-206-0051 | F1.S1.DS.CDS01.GPB003.WPA232 | KX30-250-E16H3U01-0325N | MAG3100 | DN250
F1.S1.DS.CDS01.EGC001_FIT110 | FLOW IND. XMTR - MAGNETIC | PJ002 | H363404-CDS01-270-276-0003 | H363404-PJ002-270-206-0052 | F1.S1.DS.CDS01.GPB121.WPA227 | K96-25-E16H2S01-N | MAG3100 | DN15
F1.S1.DS.CDS01.CMA003_FIT227 | FLOW IND. XMTR - CORIOLIS | PJ002 | H363404-CDS01-270-276-0002 | H363404-PJ002-270-206-0053 | F1.S1.DS.CDS01.XM01.WPA238 | W04-25-E16H2S04-N
F1.S1.DS.CDS01.GPA001_FIT228 | FLOW IND. XMTR - CORIOLIS | PJ002 | H363404-CDS01-270-276-0002 | H363404-PJ002-270-206-0054 | F1.S1.DS.CDS01.GPA001.WPA003 | KX30-25-E16H3U01-0325N
F1.S1.DS.CDS01.EGC001_FIT209 | FLOW IND. XMTR - MAGNETIC | PJ002 | H363404-CDS01-270-276-0003 | H363404-PJ002-270-206-0055 | F1.S1.DS.CDS01.XM01.WPA233 | W24-150-E16C1C01-N | MAG3100 | DN150
F1.S1.DS.CDS01.EGC001_FIT220 | FLOW IND. XMTR - MAGNETIC | PJ002 | H363404-CDS01-270-276-0003 | H363404-PJ002-270-206-0057 | F1.S1.DS.CDS01.GPB121.WPA236 | K90-25-E16H2S01-N | MAG3100 | DN15
F1.S1.DS.EFT01.GPB001_FIT116 | FLOW IND. XMTR - CORIOLIS | PJ002 | H363404-EFT01-270-276-0001 | H363404-PJ002-270-206-0058 | F1.S1.DS.EFT01.GPB001.WPA006 | K91-50-E16ZL01-N
F1.S1.DS.EFT01.CMA002_FIT117 | FLOW IND. XMTR - MAGNETIC | PJ002 | H363404-EFT01-270-276-0002 | H363404-PJ002-270-206-0059 | F1.S1.DS.EFT01.GPB121.WPA008 | K44-25-E16H2S01-0125Y | MASS2100 | DI15
F1.S1.DS.EFT01.HQ001_FIT118 | FLOW IND. XMTR - CORIOLIS | PJ002 | H363404-EFT01-270-276-0002 | H363404-PJ002-270-206-0060 | F1.S1.DS.EFT01.GPB003.WPA239 | W04-25-E16H2S04-N
F1.S1.DS.EFT01.GPA003_FIT122 | FLOW IND. XMTR - MAGNETIC | PJ002 | H363404-EFT01-270-276-0002 | H363404-PJ002-270-206-0061 | F1.S1.DS.EFT01.GPA003.WPA011 | KX33-50-E16ZL01-N | MAG3100 | DN50
F1.S1.DS.EFT01.HQ001_FIT127 | FLOW IND. XMTR - MAGNETIC | PJ002 | H363404-EFT01-270-276-0002 | H363404-PJ002-270-206-0062 | F1.S1.DS.EFT01.GPA003.WPA017 | KX33-50-E16ZL01-0325N | MAG3100 | DN50
F1.S1.DS.EFT01.GPA005_FIT212 | FLOW IND. XMTR - MAGNETIC | PJ002 | H363404-EFT01-270-276-0003 | H363404-PJ002-270-206-0063 | F1.S1.DS.EFT01.GPA005.WPA015 | KX32-40-E16H2S01-N | MAG3100 | DN40
F1.S1.DS.FPH01.CMA001_FIT515 | FLOW IND. XMTR - CORIOLIS | PJ002 | H363404-FPH01-270-276-0001 | H363404-PJ002-270-206-0064 | F1.S1.DS.FPH01.XM01.WPA218 | W04-25-E16H2S04-N
F1.S1.DS.FPH01.CMA002_FIT516 | FLOW IND. XMTR - CORIOLIS | PJ002 | H363404-FPH01-270-276-0001 | H363404-PJ002-270-206-0065 | F1.S1.DS.FPH01.XM01.WPA219 | W04-25-E16H2S04-N
F1.S1.DS.FPH01.GPB001_FIT518 | FLOW IND. XMTR - CORIOLIS | PJ002 | H363404-FPH01-270-276-0001 | H363404-PJ002-270-206-0066 | F1.S1.DS.FPH01.GPB001.WPA221 | KX32-80-E16H2S01-N
F1.S1.DS.FPH01.GPB002_FIT511 | FLOW IND. XMTR - CORIOLIS | PJ002 | H363404-FPH01-270-276-0001 | H363404-PJ002-270-206-0067 | F1.S1.DS.FPH01.GPB002.WPA182 | KX32-80-E16H2S01-N
F1.S1.DS.IXS01.CMA001_FIT215 | FLOW IND. XMTR - MAGNETIC | PJ002 | H363404-IXS01-270-276-0002 | H363404-PJ002-270-206-0070 | F1.S1.DS.IXS01.GPB121.WPA033 | K90-25-E16H2S01-N | MASS2100 | DI1.5
F1.S1.DS.IXS01.CMA001_FIT216 | FLOW IND. XMTR - MAGNETIC | PJ002 | H363404-IXS01-270-276-0002 | H363404-PJ002-270-206-0071 | F1.S1.DS.IXS01.GPB121.WPA002 | K44-15-E16H2S01-N | MAG3100 | DN15
F1.S1.DS.IXS01.GPB001_FIT221 | FLOW IND. XMTR - MAGNETIC | PJ002 | H363404-IXS01-270-276-0002 | H363404-PJ002-270-206-0072 | F1.S1.DS.IXS01.GPB001.WPA001 | KX32-80-E10ZF01-N | MAG3100 | DN80
F1.S1.DS.IXS01.CMA003_FIT326 | FLOW IND. XMTR - MAGNETIC | PJ002 | H363404-IXS01-270-276-0003 | H363404-PJ002-270-206-0073 | F1.S1.DS.IXS01.GPB121.WPA060 | K90-25-E16H2S01-N | MAG3100 | DN25
F1.S1.DS.IXS01.CMA003_FIT327 | FLOW IND. XMTR - CORIOLIS | PJ002 | H363404-IXS01-270-276-0003 | H363404-PJ002-270-206-0074 | F1.S1.DS.IXS01.XM01.WPA084 | W04-40-E16H2S04-N
F1.S1.DS.IXS01.GPB005_FIT318 | FLOW IND. XMTR - CORIOLIS | PJ002 | H363404-IXS01-270-276-0003 | H363404-PJ002-270-206-0075 | F1.S1.DS.IXS01.GPB005.WPA017 | K91-80-E16ZL01-0325N
F1.S1.DS.IXS01.GPA007_FIT418 | FLOW IND. XMTR - MAGNETIC | PJ002 | H363404-IXS01-270-276-0004 | H363404-PJ002-270-206-0076 | F1.S1.DS.IXS01.GPA007.WPA028 | KX32-25-E16H2S01-N | MAG3100 | DN15
F1.S1.DS.IXS01.CMA005_FIT601 | FLOW IND. XMTR - MAGNETIC | PJ002 | H363404-IXS01-270-276-0005 | H363404-PJ002-270-206-0077 | F1.S1.DS.IXS01.GPB121.WPA004 | K44-15-E16H2S01-N | MAG3100 | DN15
F1.S1.DS.IXS01.CMA005_FIT603 | FLOW IND. XMTR - CORIOLIS | PJ002 | H363404-IXS01-270-276-0005 | H363404-PJ002-270-206-0078 | F1.S1.DS.IXS01.XM01.WPA085 | W04-50-E16H2S04-N
F1.S1.DS.IXS01.GPB009_FIT608 | FLOW IND. XMTR - MAGNETIC | PJ002 | H363404-IXS01-270-276-0005 | H363404-PJ002-270-206-0079 | F1.S1.DS.IXS01.CMA005.WPA245 | KX32-100-E10ZF01-0325N | MAG3100 | DN100
F1.S1.DS.NDS01.CMA001_FIT101 | FLOW IND. XMTR - MAGNETIC | PJ002 | H363404-NDS01-270-276-0001 | H363404-PJ002-270-206-0080 | F1.S1.DS.NDS01.GPB003.WPA004 | KX30-600-E16H3U01-0325N | MAG3100 | DN450
F1.S1.DS.NDS01.EGC001_FIT117 | FLOW IND. XMTR - MAGNETIC | PJ002 | H363404-NDS01-270-276-0005 | H363404-PJ002-270-206-0081 | F1.S1.DS.NDS01.GPB121.WPA255 | K96-25-E16H2S01-N | MAG3100 | DN25
F1.S1.DS.NDS01.CMA002_FIT107 | FLOW IND. XMTR - MAGNETIC | PJ002 | H363404-NDS01-270-276-0002 | H363404-PJ002-270-206-0082 | F1.S1.DS.NDS01.EGC001.WPA082 | KX30-450-E16H3U01-0325N | MAG3100 | DN450
F1.S1.DS.NDS01.CMA004_FIT225 | FLOW IND. XMTR - CORIOLIS | PJ002 | H363404-NDS01-270-276-0003 | H363404-PJ002-270-206-0083 | F1.S1.DS.NDS01.XM01.WPA020 | W04-40-E16H2S04-N
F1.S1.DS.NDS01.GPB001_FIT205 | FLOW IND. XMTR - CORIOLIS | PJ002 | H363404-NDS01-270-276-0003 | H363404-PJ002-270-206-0084 | F1.S1.DS.NDS01.GPB001.WPA170 | KX30-80-E16H3U01-0325N
F1.S1.DS.NDS01.EGC001_FIT216 | FLOW IND. XMTR - MAGNETIC | PJ002 | H363404-NDS01-270-276-0005 | H363404-PJ002-270-206-0085 | F1.S1.DS.NDS01.GPB121.WPA018 | K90-25-E16H2S01-N | MAG3100 | DN25
F1.S1.DS.NDS01.EGC001_FIT224 | FLOW IND. XMTR - MAGNETIC | PJ002 | H363404-NDS01-270-276-0005 | H363404-PJ002-270-206-0087 | F1.S1.DS.NDS01.XM01.WPA009 | W24-250-E16C1C01-N | MAG3100 | DN250
F1.S1.DS.OGT01.CMA001_FIT218 | FLOW IND. XMTR - CORIOLIS | PJ002 | H363404-OGT01-270-276-0002 | H363404-PJ002-270-206-0088 | F1.S1.DS.OGT01.XM01.WPA163 | W04-15-E16H2S04-N
F1.S1.DS.OGT01.HSB001_FIT220 | FLOW IND. XMTR - CORIOLIS | PJ002 | H363404-OGT01-270-276-0002 | H363404-PJ002-270-206-0089 | F1.S1.DS.OGT01.XM01.WPA403 | W04-40-E16H2S04-N
F1.S1.DS.PLI01.CMA001_FIT128 | FLOW IND. XMTR - MAGNETIC | PJ002 | H363404-PLI01-270-276-0001 | H363404-PJ002-270-206-0090 | F1.S1.DS.PLI01.GPB121.WPA003 | K44-15-E16H2S01-N | MAG3100 | DN15
F1.S1.DS.PLI01.GPB001_FIT110 | FLOW IND. XMTR - CORIOLIS | PJ002 | H363404-PLI01-270-276-0001 | H363404-PJ002-270-206-0091 | F1.S1.DS.PLI01.GPB001.WPA018 | KX31-80-E10ZF01-0325N
F1.S1.DS.PLI01.CMA003_FIT121 | FLOW IND. XMTR - MAGNETIC | PJ002 | H363404-PLI01-270-276-0002 | H363404-PJ002-270-206-0092 | F1.S1.DS.PLI01.GPB121.WPA00 | K96-15-E16H2S01-N | MAG3100 | DN15
F1.S1.DS.PLI01.CMA004_FIT221 | FLOW IND. XMTR - MAGNETIC | PJ002 | H363404-PLI01-270-276-0003 | H363404-PJ002-270-206-0093 | F1.S1.DS.PLI01.GPB121.WPA047 | K96-15-E16H2S01-N | MAG3100 | DN15
F1.S1.DS.PLI01.CMA006_FIT324 | FLOW IND. XMTR - MAGNETIC | PJ002 | H363404-PLI01-270-276-0004 | H363404-PJ002-270-206-0094 | F1.S1.DS.PLI01.GPB121.WPA053 | K44-25-E16H2S01-N | MASS2100 | DI3
F1.S1.DS.PLI01.CMA007_FIT329 | FLOW IND. XMTR - MAGNETIC | PJ002 | H363404-PLI01-270-276-0004 | H363404-PJ002-270-206-0095 | F1.S1.DS.PLI01.GPB121.WPA070 | K44-25-E16H2S01-N | MASS2100 | DI3
F1.S1.DS.PLI01.CMA008_FIT330 | FLOW IND. XMTR - MAGNETIC | PJ002 | H363404-PLI01-270-276-0004 | H363404-PJ002-270-206-0096 | F1.S1.DS.PLI01.GPB121.WPA087 | K44-25-E16H2S01-N | MASS2100 | DI3
F1.S1.DS.PLI01.GPB006_FIT325 | FLOW IND. XMTR - MAGNETIC | PJ002 | H363404-PLI01-270-276-0004 | H363404-PJ002-270-206-0097 | F1.S1.DS.PLI01.GPB006.WPA179 | KX33-100-E10ZF02-0325N | MAG3100 | DN80
F1.S1.DS.PLI01.GPB008_FIT418 | FLOW IND. XMTR - MAGNETIC | PJ002 | H363404-PLI01-270-276-0005 | H363404-PJ002-270-206-0098 | F1.S1.DS.PLI01.GPB008.WPA086 | KX32-80-E10ZF01-0325N | MAG3100 | DN80
F1.S1.DS.PLI01.GPB010_FIT411 | FLOW IND. XMTR - CORIOLIS | PJ002 | H363404-PLI01-270-276-0006 | H363404-PJ002-270-206-0099 | F1.S1.DS.PLI01.GPB010.WPA140 | KX33-50-E10ZF02-N
F1.S1.DS.RRS01.CMA001_FIT102 | FLOW IND. XMTR - MAGNETIC | PJ002 | H363404-RRS01-270-276-0001 | H363404-PJ002-270-206-0100 | F1.S1.DS.RRS01.GPB121.WPA011 | K96-15-E16H2S01-N | MAG3100 | DN15
F1.S1.DS.RRS01.CMA001_FIT103 | FLOW IND. XMTR - MAGNETIC | PJ002 | H363404-RRS01-270-276-0001 | H363404-PJ002-270-206-0101 | F1.S1.DS.RRS01.GPB121.WPA142 | K44-15-E16H2S01-N | MAG3100 | DN15
F1.S1.DS.RRS01.CMA001_FIT117 | FLOW IND. XMTR - CORIOLIS | PJ002 | H363404-RRS01-270-276-0001 | H363404-PJ002-270-206-0102 | F1.S1.DS.RRS01.XM01.WPA023 | W04-40-E16H2S04-N
F1.S1.DS.RRS01.CMA001_FIT124 | FLOW IND. XMTR - MAGNETIC | PJ002 | H363404-RRS01-270-276-0001 | H363404-PJ002-270-206-0103 | F1.S1.DS.RRS01.GPB121.WPA040 | K90-25-E16H2S01-N | MAG3100 | DN25
F1.S1.DS.RRS01.GPA001_FIT122 | FLOW IND. XMTR - MAGNETIC | PJ002 | H363404-RRS01-270-276-0001 | H363404-PJ002-270-206-0104 | F1.S1.DS.RRS01.GPA001.WPA031 | KX34-50-E10ZF02-0325N | MAG3100 | DN50
F1.S1.DS.RRS01.GPA001_FIT123 | FLOW IND. XMTR - MAGNETIC | PJ002 | H363404-RRS01-270-276-0001 | H363404-PJ002-270-206-0105 | F1.S1.DS.RRS01.GPA001.WPA030 | KX34-50-E10ZF02-0325N | MAG3100 | DN50
F1.S1.DS.RRS01.GPA003_FIT121 | FLOW IND. XMTR - MAGNETIC | PJ002 | H363404-RRS01-270-276-0002 | H363404-PJ002-270-206-0106 | F1.S1.DS.RRS01.GPA003.WPA034 | KX32-40-E16H2S01-0325N | MAG3100 | DN15
F1.S1.DS.RRS01.HQ001_FIT116 | FLOW IND. XMTR - CORIOLIS | PJ002 | H363404-RRS01-270-276-0002 | H363404-PJ002-270-206-0107 | F1.S1.DS.RRS01.GPB003.WPA022 | W04-25-E16H2S04-N
F1.S1.DS.RUS01.GPB121_FIT102 | FLOW IND. XMTR - MAGNETIC | PJ002 | H363404-RUS01-270-276-0001 | H363404-PJ002-270-206-0108 | F1.S1.DS.RUS01.GPB121.WPA001 | K44-50-E16H2S01-N | MAG3100 | DN15
F1.S1.DS.RUS01.XM01_FIT202 | FLOW IND. XMTR - CORIOLIS | PJ002 | H363404-RUS01-270-276-0002 | H363404-PJ002-270-206-0109 | F1.S1.DS.RUS01.XM01.WPA002 | W04-100-E16H2S04-N
F1.S1.DS.IXS01.CMA002_FIT322 | FLOW IND. XMTR - CORIOLIS | PJ002 | H363404-RUS01-270-276-0003 | H363404-PJ002-270-206-0110 | F1.S1.DS.IXS01.XM01.WPA061 | W04-40-E16H2S04-N
F1.S1.DS.IXS01.GPB003_FIT320 | FLOW IND. XMTR - CORIOLIS | PJ002 | H363404-RUS01-270-276-0003 | H363404-PJ002-270-206-0111 | F1.S1.DS.PLI01.GPB003.WPA073 | W04-80-E16H2S04-N
F1.S1.DS.RUS01.XM01_FIT325 | FLOW IND. XMTR - CORIOLIS | PJ002 | H363404-RUS01-270-276-0003 | H363404-PJ002-270-206-0112 | F1.S1.DS.RUS01.XM01.WPA050 | W04-80-E16H2S04-N
F1.S1.DS.RUS01.XM01_FIT504 | FLOW IND. XMTR - VORTEX | PJ002 | H363404-RUS01-270-276-0005 | H363404-PJ002-270-206-0113 | F1.S1.DS.RUS01.XM01.WPA042 | S01-150-E25C1C01-0340N
F1.S1.DS.RUS01.GPB121_FIT602 | FLOW IND. XMTR - MAGNETIC | PJ002 | H363404-RUS01-270-276-0006 | H363404-PJ002-270-206-0114 | F1.S1.DS.RUS01.GPB121.WPA257 | K96-50-E16H2S01-N | MAG3100 | DN50
F1.S1.DS.RUS01.GPB121_FIT702 | FLOW IND. XMTR - MAGNETIC | PJ002 | H363404-RUS01-270-276-0007 | H363404-PJ002-270-206-0115 | F1.S1.DS.RUS01.GPB121.WPA260 | K90-50-E16H2S01-N | MAG3100 | DN50
F1.S1.DS.CDS01.CMA001_TIT103A | TEMPERATURE IND. XMTR | PJ002 | H363404-CDS01-270-276-0001 | H363404-PJ002-270-206-0116 | Bottom of F1.S1.DS.CDS01.CMA001
F1.S1.DS.CDS01.CMA001_TIT103C | TEMPERATURE IND. XMTR | PJ002 | H363404-CDS01-270-276-0001 | H363404-PJ002-270-206-0118 | Top of F1.S1.DS.CDS01.CMA001
F1.S1.DS.CDS01.CMA003_TIT203 | TEMPERATURE IND. XMTR | PJ002 | H363404-CDS01-270-276-0002 | H363404-PJ002-270-206-0119 | Top of F1.S1.DS.CDS01.CMA003
F1.S1.DS.CDS01.EGC001_TIT209 | TEMPERATURE IND. XMTR | PJ002 | H363404-CDS01-270-276-0003 | H363404-PJ002-270-206-0120 | F1.S1.DS.CDS01.GPB003.WPA232 | KX30-250-E16H3U01-0325N
F1.S1.DS.CDS01.EGC001_TIT225 | TEMPERATURE IND. XMTR | PJ002 | H363404-CDS01-270-276-0003 | H363404-PJ002-270-206-0122 | F1.S1.DS.CDS01.EGC001.WPA231 | W24-150-E16C1C01-N
F1.S1.DS.EFT01.CMA001_TIT125 | TEMPERATURE IND. XMTR | PJ002 | H363404-EFT01-270-276-0001 | H363404-PJ002-270-206-0123 | Bottom of F1.S1.DS.EFT01.CMA001
F1.S1.DS.EFT01.CMA002_TIT119 | TEMPERATURE IND. XMTR | PJ002 | H363404-EFT01-270-276-0002 | H363404-PJ002-270-206-0124 | Bottom of F1.S1.DS.EFT01.CMA002
F1.S1.DS.FPH01.GPB002_TIT520 | TEMPERATURE IND. XMTR | PJ002 | H363404-FPH01-270-276-0001 | H363404-PJ002-270-206-0125 | F1.S1.DS.FPH01.GPB002.WPA182 | KX32-80-E16H2S01-N
F1.S1.DS.IXS01.EGC001_TIT101 | TEMPERATURE IND. XMTR | PJ002 | H363404-IXS01-270-276-0001 | H363404-PJ002-270-206-0126 | F1.S1.DS.IXS01.EGC001.WPA110 | KX32-80-E10ZF01-0325N
F1.S1.DS.IXS01.CMA001_TIT218 | TEMPERATURE IND. XMTR | PJ002 | H363404-IXS01-270-276-0002 | H363404-PJ002-270-206-0127 | Bottom of F1.S1.DS.IXS01.CMA001
F1.S1.DS.IXS01.CMA003_TIT317 | TEMPERATURE IND. XMTR | PJ002 | H363404-IXS01-270-276-0003 | H363404-PJ002-270-206-0128 | Bottom of F1.S1.DS.IXS01.CMA003
F1.S1.DS.IXS01.CMA005_TIT605 | TEMPERATURE IND. XMTR | PJ002 | H363404-IXS01-270-276-0005 | H363404-PJ002-270-206-0129 | Bottom of F1.S1.DS.IXS01.CMA005
F1.S1.DS.NDS01.CMA001_TIT103A | TEMPERATURE IND. XMTR | PJ002 | H363404-NDS01-270-276-0001 | H363404-PJ002-270-206-0130 | Bottom of F1.S1.DS.NDS01.CMA001
F1.S1.DS.NDS01.CMA001_TIT103C | TEMPERATURE IND. XMTR | PJ002 | H363404-NDS01-270-276-0001 | H363404-PJ002-270-206-0132 | Top of F1.S1.DS.NDS01.CMA001
F1.S1.DS.NDS01.CMA002_TIT109A | TEMPERATURE IND. XMTR | PJ002 | H363404-NDS01-270-276-0002 | H363404-PJ002-270-206-0133 | Bottom of F1.S1.DS.NDS01.CMA002
F1.S1.DS.NDS01.CMA002_TIT109C | TEMPERATURE IND. XMTR | PJ002 | H363404-NDS01-270-276-0002 | H363404-PJ002-270-206-0135 | Top of F1.S1.DS.NDS01.CMA002
F1.S1.DS.NDS01.CMA004_TIT206 | TEMPERATURE IND. XMTR | PJ002 | H363404-NDS01-270-276-0003 | H363404-PJ002-270-206-0136 | Top of F1.S1.DS.NDS01.CMA004
F1.S1.DS.NDS01.EGC001_TIT215 | TEMPERATURE IND. XMTR | PJ002 | H363404-NDS01-270-276-0005 | H363404-PJ002-270-206-0137 | F1.S1.DS.NDS01.GPB003.WPA004 | KX30-600-E16H3U01-0325N
F1.S1.DS.NDS01.EGC001_TIT225 | TEMPERATURE IND. XMTR | PJ002 | H363404-NDS01-270-276-0005 | H363404-PJ002-270-206-0139 | F1.S1.DS.NDS01.EGC001.WPA013 | W24-250-E16C1C01-N
F1.S1.DS.OGT01.HSB001_TIT203 | TEMPERATURE IND. XMTR | PJ002 | H363404-OGT01-270-276-0002 | H363404-PJ002-270-206-0140 | F1.S1.DS.OGT01.XM01.WPA002 | GX04-700-E6H2S03-N
F1.S1.DS.OGT01.GQB001_TIT212 | TEMPERATURE IND. XMTR | PJ002 | H363404-OGT01-270-276-0002 | H363404-PJ002-270-206-0141 | F1.S1.DS.OGT01.HRA001.WPA148 | GX04-600-E6H2S03-0125N
F1.S1.DS.PLI01.CMA001_TIT102 | TEMPERATURE IND. XMTR | PJ002 | H363404-PLI01-270-276-0001 | H363404-PJ002-270-206-0143 | Bottom of F1.S1.DS.PLI01.CMA001
F1.S1.DS.PLI01.CMA002_TIT126 | TEMPERATURE IND. XMTR | PJ002 | H363404-PLI01-270-276-0001 | H363404-PJ002-270-206-0144 | Bottom of F1.S1.DS.PLI01.CMA002
F1.S1.DS.RRS01.CMA001_TIT123 | TEMPERATURE IND. XMTR | PJ002 | H363404-RRS01-270-276-0001 | H363404-PJ002-270-206-0145 | Bottom of F1.S1.DS.RRS01.CMA001
F1.S1.DS.CDS01.EGC001_PDIT251 | REMOTE SEAL PRESSURE DIFF. IND. XMTR | PJ002 | H363404-CDS01-270-276-0003 | H363404-PJ002-270-206-0146 | F1.S1.DS.CDS01.CMA003.WPA302 | KX30-100-E16H3U01-0325N
F1.S1.DS.EFT01.CMA001_FIT130 | FLOW IND. XMTR - MAGNETIC | PJ002 | H363404-EFT01-270-276-0001 | H363404-PJ002-270-206-0147 | F1.S1.DS.EFT01.GPB121.WPA039 | K44-25-E16H2S01-0125Y
F1.S1.DS.EFT01.HQ001_PIT128 | REMOTE SEAL PRESS. IND. XMTR | PJ002 | H363404-EFT01-270-276-0002 | H363404-PJ002-270-206-0148 | F1.S1.DS.EFT01.GPA003.WPA017 | KX33-50-E16ZL01-0325N
F1.S1.DS.IXS01.EGC001_TIT102 | TEMPERATURE IND. XMTR | PJ002 | H363404-IXS01-270-276-0001 | H363404-PJ002-270-206-0150 | F1.S1.DS.IXS01.EGC001.WPA014 | W24-150-E16C1C01-N
F1.S1.DS.NDS01.EGC001_PDIT247 | REMOTE SEAL PRESSURE DIFF. IND. XMTR | PJ002 | H363404-NDS01-270-276-0005 | H363404-PJ002-270-206-0151 | F1.S1.DS.NDS01.GPB003.WPA302 | KX30-150-E16H3U01-325N
F1.S1.DS.NDS01.EGC001_PIT245A | REMOTE SEAL PRESS. IND. XMTR | PJ002 | H363404-NDS01-270-276-0005 | H363404-PJ002-270-206-0152 | F1.S1.DS.NDS01.GPB003.WPA302 | KX30-150-E16H3U01-325N
F1.S1.DS.NDS01.EGC001_PIT245B | REMOTE SEAL PRESS. IND. XMTR | PJ002 | H363404-NDS01-270-276-0005 | H363404-PJ002-270-206-0153 | F1.S1.DS.NDS01.GPB003.WPA004 | KX30-600-E16H3U01-0325N
F1.S1.DS.PLI01.GPB003_FIT224 | FLOW IND. XMTR - CORIOLIS | PJ002 | H363404-PLI01-270-276-0002 | H363404-PJ002-270-206-0154 | F1.S1.DS.PLI01.GPB003.WPA112 | KX34-50-E10ZF02-0325N
F1.S1.DS.PLI01.HQ001_FIT417 | FLOW IND. XMTR - CORIOLIS | PJ002 | H363404-PLI01-270-276-0005 | H363404-PJ002-270-206-0155 | F1.S1.DS.PLI01.GPB003.WPA073 | W04-80-E16H2S04-N
F1.S1.DS.PLI01.CMA009_FIT601 | FLOW IND. XMTR - CORIOLIS | PJ002 | H363404-PLI01-270-276-0006 | H363404-PJ002-270-206-0156 | F1.S1.DS.PLI01.XM01.WPA074 | W04-50-E16H2S04-N
F1.S1.DS.PLI01.GPB010_FIT604 | FLOW IND. XMTR - MAGNETIC | PJ002 | H363404-PLI01-270-276-0006 | H363404-PJ002-270-206-0157 | F1.S1.DS.PLI01.GPB010.WPA140 | KX33-50-E10ZF02-N | MAG3100 | DN50
F1.S1.DS.PLI01.HQ001_PIT416 | PRESSURE IND. XMTR | PJ002 | H363404-PLI01-270-276-0005 | H363404-PJ002-270-206-0158 | F1.S1.DS.PLI01.CMA020.WPA002 | G76-100-E16H1S01-N
F1.S1.DS.RRS01.GPA001_PIT135 | REMOTE SEAL PRESS. IND. XMTR | PJ002 | H363404-RRS01-270-276-0001 | H363404-PJ002-270-206-0159 | F1.S1.DS.RRS01.GPA001.WPA030 | KX34-50-E10ZF02-0325N
F1.S1.DS.RUS01.XM01_FO907 | RESTRICTION ORIFICE | PJ002 | H363404-RUS01-270-276-0009 | H363404-PJ002-270-206-0161 | F1.S1.DS.RUS01.XM01.WPA032 | G76-40-E16H1S01-N
F1.S1.DS.IXS01.GPB003_PIT326 | PRESSURE IND. XMTR | PJ002 | H363404-RUS01-270-276-0003 | H363404-PJ002-270-206-0162 | F1.S1.DS.PLI01.GPB003.WPA073 | W04-80-E16H2S04-N
F1.S1.DS.RUS01.GPB121_PIT608 | REMOTE SEAL PRESS. IND. XMTR | PJ002 | H363404-RUS01-270-276-0006 | H363404-PJ002-270-206-0163 | F1.S1.DS.RUS01.GPB121.WPA257 | K96-50-E16H2S01-N
F1.S1.DS.RUS01.GPB121_PIT703 | REMOTE SEAL PRESS. IND. XMTR | PJ002 | H363404-RUS01-270-276-0007 | H363404-PJ002-270-206-0164 | F1.S1.DS.RUS01.GPB121.WPA260 | K90-50-E16H2S01-N
F1.S1.DS.IXS01.HSA001_FO401 | RESTRICTION ORIFICE | PJ002 | H363404-IXS01-270-276-0004 | H363404-PJ002-270-206-0165 | F1.S1.DS.IXS01.GPB003.WPA177 | W04-100-E16H2S04-N
F1.S1.DS.RUS01.EGC03_TIT816 | TEMPERATURE IND. XMTR | PJ002 | H363404-RUS01-270-276-0012 | H363404-PJ002-270-206-0166 | F1.S1.DS.RUS01.EGC03.WPA635 | W34-50-E16H1S01-0125N
F1.S1.DS.RUS01.EGC03_TIT817 | TEMPERATURE IND. XMTR | PJ002 | H363404-RUS01-270-276-0012 | H363404-PJ002-270-206-0167 | F1.S1.DS.RUS01.EGC03.WPA726 | W37-25-E16H1S01-0125N
F1.S1.DS.EFT01.HQ001_PIT135 | REMOTE SEAL PRESS. IND. XMTR | PJ002 | H363404-EFT01-270-276-0002 | H363404-PJ002-270-206-0168 | F1.S1.DS.EFT01.HQ001.WPA245 | KX32-50-E10ZF01-N
F1.S1.DS.CDS01.EGC001_PIT217B | REMOTE SEAL PRESS. IND. XMTR | PJ002 | H363404-CDS01-270-276-0003 | H363404-PJ002-270-206-0169 | F1.S1.DS.CDS01.GPB003.WPA232 | KX30-250-E16H3U01-0325N
F1.S1.DS.NDS01.CMA001_FCV101 | CONTROL VALVE - BUTTERFLY - DN400 - FO | PJ005 | H363404-NDS01-270-276-0001 | H363404-PJ005-270-206-0001
F1.S1.DS.NDS01.CMA002_FCV107 | CONTROL VALVE - BUTTERFLY - DN400 - FO | PJ005 | H363404-NDS01-270-276-0002 | H363404-PJ005-270-206-0002
F1.S1.DS.NDS01.CMA004_FCV225 | CONTROL VALVE - GLOBE - DN40 - FC | PJ005 | H363404-NDS01-270-276-0003 | H363404-PJ005-270-206-0003
F1.S1.DS.NDS01.CMA004_TCV206 | CONTROL VALVE - GLOBE - DN50 - FC | PJ005 | H363404-NDS01-270-276-0003 | H363404-PJ005-270-206-0005
F1.S1.DS.NDS01.EGC001_FCV117 | CONTROL VALVE - GLOBE - DN25 - FC | PJ005 | H363404-NDS01-270-276-0005 | H363404-PJ005-270-206-0006
F1.S1.DS.NDS01.EGC001_FCV216 | CONTROL VALVE - GLOBE - DN25 - FC | PJ005 | H363404-NDS01-270-276-0005 | H363404-PJ005-270-206-0007
F1.S1.DS.NDS01.EGC001_FCV224 | CONTROL VALVE - GLOBE - DN200 - FO | PJ005 | H363404-NDS01-270-276-0005 | H363404-PJ005-270-206-0009
F1.S1.DS.PLI01.CMA001_FCV128 | CONTROL VALVE - GLOBE - DN15 - FC | PJ005 | H363404-PLI01-270-276-0001 | H363404-PJ005-270-206-0010
F1.S1.DS.PLI01.CMA003_FCV121 | CONTROL VALVE - GLOBE - DN15 - FC | PJ005 | H363404-PLI01-270-276-0002 | H363404-PJ005-270-206-0011
F1.S1.DS.PLI01.CMA004_FCV221 | CONTROL VALVE - GLOBE - DN15 - FC | PJ005 | H363404-PLI01-270-276-0003 | H363404-PJ005-270-206-0012
F1.S1.DS.PLI01.CMA006_ACV303 | CONTROL VALVE - GLOBE? - DN25? - FC? | PJ005 | H363404-PLI01-270-276-0004 | H363404-PJ005-270-206-0013
F1.S1.DS.PLI01.CMA007_ACV309 | CONTROL VALVE - GLOBE? - DN25? - FC? | PJ005 | H363404-PLI01-270-276-0004 | H363404-PJ005-270-206-0014
F1.S1.DS.PLI01.CMA008_ACV317 | CONTROL VALVE - GLOBE? - DN25? - FC? | PJ005 | H363404-PLI01-270-276-0004 | H363404-PJ005-270-206-0015
F1.S1.DS.PLI01.CMA009_LCV407 | CONTROL VALVE - GLOBE - DN25 - FC | PJ005 | H363404-PLI01-270-276-0006 | H363404-PJ005-270-206-0016
F1.S1.DS.IXS01.CMA001_ACV217A | CONTROL VALVE - GLOBE? - DN25? - FC? | PJ005 | H363404-IXS01-270-276-0002 | H363404-PJ005-270-206-0017
F1.S1.DS.IXS01.CMA001_ACV217B | CONTROL VALVE - GLOBE - DN15 - FC | PJ005 | H363404-IXS01-270-276-0002 | H363404-PJ005-270-206-0018
F1.S1.DS.IXS01.CMA002_LCV301 | CONTROL VALVE - GLOBE? - DN40? - FC? | PJ005 | H363404-RUS01-270-276-0003 | H363404-PJ005-270-206-0019
F1.S1.DS.IXS01.CMA003_ACV323 | CONTROL VALVE - GLOBE - DN20 - FC | PJ005 | H363404-IXS01-270-276-0003 | H363404-PJ005-270-206-0020
F1.S1.DS.IXS01.CMA003_LCV309 | CONTROL VALVE - GLOBE - DN25 - FC | PJ005 | H363404-IXS01-270-276-0003 | H363404-PJ005-270-206-0021
F1.S1.DS.IXS01.CMA005_ACV602 | CONTROL VALVE - GLOBE - DN15 - FC | PJ005 | H363404-IXS01-270-276-0005 | H363404-PJ005-270-206-0022
F1.S1.DS.IXS01.CMA005_LCV604 | CONTROL VALVE - GLOBE - DN50 - FC | PJ005 | H363404-IXS01-270-276-0005 | H363404-PJ005-270-206-0023
F1.S1.DS.IXS01.EGC001_TCV101 | CONTROL VALVE - GLOBE - DIN100 - FO | PJ005 | H363404-IXS01-270-276-0001 | H363404-PJ005-270-206-0024
F1.S1.DS.FPH01.CMA001_FCV515 | CONTROL VALVE - GLOBE - DN25 - FC | PJ005 | H363404-FPH01-270-276-0001 | H363404-PJ005-270-206-0025
F1.S1.DS.FPH01.CMA002_FCV516 | CONTROL VALVE - GLOBE - DN25 - FC | PJ005 | H363404-FPH01-270-276-0001 | H363404-PJ005-270-206-0026
F1.S1.DS.EFT01.CMA002_ACV120 | CONTROL VALVE - BALL Globe? - DN20? - FC? | PJ005 | H363404-EFT01-270-276-0002 | H363404-PJ005-270-206-0028
F1.S1.DS.EFT01.GPA003_FCV127 | CONTROL VALVE - KNIFE GATE - DN50 - FO | PJ005 | H363404-EFT01-270-276-0002 | H363404-PJ005-270-206-0029
F1.S1.DS.EFT01.HQ001_FCV118 | CONTROL VALVE - PINCH? - DN25? - FC | PJ005 | H363404-EFT01-270-276-0002 | H363404-PJ005-270-206-0030
F1.S1.DS.RRS01.CMA001_ACV102 | CONTROL VALVE - GLOBE - DN25 - FC | PJ005 | H363404-RRS01-270-276-0001 | H363404-PJ005-270-206-0031
F1.S1.DS.RRS01.CMA001_FCV102 | CONTROL VALVE - GLOBE - DN15 - FC | PJ005 | H363404-RRS01-270-276-0001 | H363404-PJ005-270-206-0032
F1.S1.DS.RRS01.CMA001_FCV103 | CONTROL VALVE - GLOBE - DN15 - FC | PJ005 | H363404-RRS01-270-276-0001 | H363404-PJ005-270-206-0033
F1.S1.DS.RRS01.CMA001_FCV117 | CONTROL VALVE - GLOBE - DN25 - FC | PJ005 | H363404-RRS01-270-276-0001 | H363404-PJ005-270-206-0034
F1.S1.DS.RRS01.GPA001_FCV123 | CONTROL VALVE - KNIFE GATE - DN50 - FO | PJ005 | H363404-RRS01-270-276-0001 | H363404-PJ005-270-206-0035
F1.S1.DS.CDS01.CMA001_FCV105 | CONTROL VALVE - BUTTERFLY - DN250 - FO | PJ005 | H363404-CDS01-270-276-0001 | H363404-PJ005-270-206-0037
F1.S1.DS.CDS01.CMA003_FCV227 | CONTROL VALVE - GLOBE - DN25 - FC | PJ005 | H363404-CDS01-270-276-0002 | H363404-PJ005-270-206-0038
F1.S1.DS.CDS01.CMA003_TCV203 | CONTROL VALVE - GLOBE - DN50 - FC | PJ005 | H363404-CDS01-270-276-0002 | H363404-PJ005-270-206-0039
F1.S1.DS.CDS01.EGC001_FCV110 | CONTROL VALVE - GLOBE - DN25 - FC | PJ005 | H363404-CDS01-270-276-0003 | H363404-PJ005-270-206-0040
F1.S1.DS.CDS01.EGC001_FCV220 | CONTROL VALVE - GLOBE - DN 25 - FC | PJ005 | H363404-CDS01-270-276-0003 | H363404-PJ005-270-206-0042
F1.S1.DS.CDS01.EGC001_FCV209 | CONTROL VALVE - GLOBE - DN80 - FO | PJ005 | H363404-CDS01-270-276-0003 | H363404-PJ005-270-206-0043
F1.S1.DS.RUS01.GPB121_PCV703 | CONTROL VALVE - GLOBE - DN25 - FO | PJ005 | H363404-RUS01-270-276-0007 | H363404-PJ005-270-206-0046
F1.S1.DS.CDS01.GPA001_PSV240 | PRESSURE SAFETY VALVE - DN25 | PJ005 | H363404-CDS01-270-276-0002 | H363404-PJ005-270-206-0047
F1.S1.DS.CDS01.EGC001_PSV129 | PRESSURE SAFETY VALVE - DN25 | PJ005 | H363404-CDS01-270-276-0003 | H363404-PJ005-270-206-0048
F1.S1.DS.CDS01.EGC001_PSV130 | PRESSURE SAFETY VALVE - DN25 | PJ005 | H363404-CDS01-270-276-0003 | H363404-PJ005-270-206-0049
F1.S1.DS.CDS01.EGC001_PSV131 | PRESSURE SAFETY VALVE - DN25 | PJ005 | H363404-CDS01-270-276-0003 | H363404-PJ005-270-206-0050
F1.S1.DS.CDS01.EGC001_PSV132 | PRESSURE SAFETY VALVE - DN25 | PJ005 | H363404-CDS01-270-276-0003 | H363404-PJ005-270-206-0051
F1.S1.DS.EFT01.GPA003_PSV131 | PRESSURE SAFETY VALVE - DN50 | PJ005 | H363404-EFT01-270-276-0002 | H363404-PJ005-270-206-0052
F1.S1.DS.EFT01.GPA005_PSV213 | PRESSURE SAFETY VALVE - DN40 | PJ005 | H363404-EFT01-270-276-0003 | H363404-PJ005-270-206-0053
F1.S1.DS.IXS01.GPA007_PSV423 | PRESSURE SAFETY VALVE - DN25 | PJ005 | H363404-IXS01-270-276-0004 | H363404-PJ005-270-206-0054
F1.S1.DS.NDS01.EGC001_PSV129 | PRESSURE SAFETY VALVE - DN15 | PJ005 | H363404-NDS01-270-276-0005 | H363404-PJ005-270-206-0055
F1.S1.DS.NDS01.EGC001_PSV130 | PRESSURE SAFETY VALVE - DN15 | PJ005 | H363404-NDS01-270-276-0005 | H363404-PJ005-270-206-0056
F1.S1.DS.NDS01.EGC001_PSV131 | PRESSURE SAFETY VALVE - DN15 | PJ005 | H363404-NDS01-270-276-0005 | H363404-PJ005-270-206-0057
F1.S1.DS.NDS01.EGC001_PSV132 | PRESSURE SAFETY VALVE - DN15 | PJ005 | H363404-NDS01-270-276-0005 | H363404-PJ005-270-206-0058
F1.S1.DS.PLI01.CMA003_PSV129 | PRESSURE SAFETY VALVE - DN15 | PJ005 | H363404-PLI01-270-276-0002 | H363404-PJ005-270-206-0059
F1.S1.DS.PLI01.CMA003_PSV130 | PRESSURE SAFETY VALVE - DN15 | PJ005 | H363404-PLI01-270-276-0002 | H363404-PJ005-270-206-0060
F1.S1.DS.PLI01.CMA004_PSV226 | PRESSURE SAFETY VALVE - DN15 | PJ005 | H363404-PLI01-270-276-0003 | H363404-PJ005-270-206-0061
F1.S1.DS.PLI01.CMA004_PSV227 | PRESSURE SAFETY VALVE - DN15 | PJ005 | H363404-PLI01-270-276-0003 | H363404-PJ005-270-206-0062
F1.S1.DS.RRS01.CMA001_PSV125 | PRESSURE SAFETY VALVE - DN15 | PJ005 | H363404-RRS01-270-276-0001 | H363404-PJ005-270-206-0063
F1.S1.DS.RRS01.CMA001_PSV126 | PRESSURE SAFETY VALVE - DN15 | PJ005 | H363404-RRS01-270-276-0001 | H363404-PJ005-270-206-0064
F1.S1.DS.RRS01.CMA001_PSV127 | PRESSURE SAFETY VALVE - DN15 | PJ005 | H363404-RRS01-270-276-0001 | H363404-PJ005-270-206-0065
F1.S1.DS.RRS01.CMA001_PSV128 | PRESSURE SAFETY VALVE - DN15 | PJ005 | H363404-RRS01-270-276-0001 | H363404-PJ005-270-206-0066
F1.S1.DS.RRS01.GPA001_PSV133 | PRESSURE SAFETY VALVE - DN50 | PJ005 | H363404-RRS01-270-276-0001 | H363404-PJ005-270-206-0067
F1.S1.DS.RRS01.GPA003_PSV136 | PRESSURE SAFETY VALVE - DN25 | PJ005 | H363404-RRS01-270-276-0002 | H363404-PJ005-270-206-0068
F1.S1.DS.RUS01.GPB121_PSV603 | PRESSURE SAFETY VALVE - DN15 | PJ005 | H363404-RUS01-270-276-0006 | H363404-PJ005-270-206-0069
F1.S1.DS.RUS01.GPB121_PSV604 | PRESSURE SAFETY VALVE - DN15 | PJ005 | H363404-RUS01-270-276-0006 | H363404-PJ005-270-206-0070
F1.S1.DS.RUS01.GPB121_PSV605 | PRESSURE SAFETY VALVE - DN15 | PJ005 | H363404-RUS01-270-276-0006 | H363404-PJ005-270-206-0071
F1.S1.DS.RUS01.GPB121_PSV606 | PRESSURE SAFETY VALVE - DN15 | PJ005 | H363404-RUS01-270-276-0006 | H363404-PJ005-270-206-0072
F1.S1.DS.RUS01.GPB121_PSV607 | PRESSURE SAFETY VALVE - DN15 | PJ005 | H363404-RUS01-270-276-0006 | H363404-PJ005-270-206-0073
F1.S1.DS.CDS01.EGC001_TCV217 | CONTROL VALVE - PLUG - DN200 - FO | PJ005 | H363404-CDS01-270-276-0003 | H363404-PJ005-270-206-0074
F1.S1.DS.EFT01.CMA001_ACV131 | CONTROL VALVE - GLOBE - DN25 - FC | PJ005 | H363404-EFT01-270-276-0001 | H363404-PJ005-270-206-0075
F1.S1.DS.IXS01.HSA001_FCV422 | CONTROL VALVE - BUTTERFLY - DN100 - FC | PJ005 | H363404-IXS01-270-276-0004 | H363404-PJ005-270-206-0076
F1.S1.DS.PLI01.HQ001_FCV417 | CONTROL VALVE - GLOBE - DN40 - FC | PJ005 | H363404-PLI01-270-276-0005 | H363404-PJ005-270-206-0077
F1.S1.DS.PLI01.GPB010_FCV604 | CONTROL VALVE - PLUG? - DN50? - FC? | PJ005 | H363404-PLI01-270-276-0006 | H363404-PJ005-270-206-0078
F1.S1.DS.IXS01.CMA002_PCV326 | CONTROL VALVE - GLOBE? - DN80? - FO? | PJ005 | H363404-RUS01-270-276-0003 | H363404-PJ005-270-206-0079
F1.S1.DS.RUS01.XM01_PCV506 | SELF-OPERATED PRESSURE CONTROL VALVE - DN150 | PJ005 | H363404-RUS01-270-276-0005 | H363404-PJ005-270-206-0080
F1.S1.DS.RUS01.GPB121_PCV608 | CONTROL VALVE - BALL - DN25 - FO | PJ005 | H363404-RUS01-270-276-0006 | H363404-PJ005-270-206-0081
F1.S1.DS.RUS01.XM01_PCV906 | SELF-OPERATED PRESSURE CONTROL VALVE - DN25 | PJ005 | H363404-RUS01-270-276-0009 | H363404-PJ005-270-206-0082
F1.S1.DS.RUS01.XM01_PCV908 | SELF-OPERATED PRESSURE CONTROL VALVE - DN40 | PJ005 | H363404-RUS01-270-276-0009 | H363404-PJ005-270-206-0083
F1.S1.DS.NDS01.EGC001_TCV215 | CONTROL VALVE - GLOBEPLUG? - DN600? - FO? | PJ005 | H363404-NDS01-270-276-0005 | H363404-PJ005-270-206-0084
F1.S1.DS.EFT01.GPA003_PSE132 | PRESS./VAC RUPTURE DISK - DN50 | PJ005 | H363404-EFT01-270-276-0002 | H363404-PJ005-270-206-0085
F1.S1.DS.EFT01.GPA005_PSE214 | PRESS./VAC RUPTURE DISK - DN40 | PJ005 | H363404-EFT01-270-276-0003 | H363404-PJ005-270-206-0086
F1.S1.DS.IXS01.GPA007_PSE424 | PRESS./VAC RUPTURE DISK - DN25 | PJ005 | H363404-IXS01-270-276-0004 | H363404-PJ005-270-206-0087
F1.S1.DS.RRS01.GPA001_PSE134 | PRESS./VAC RUPTURE DISK - DN50 | PJ005 | H363404-RRS01-270-276-0001 | H363404-PJ005-270-206-0088
F1.S1.DS.RUS01.EGC03_PCV950 | SELF-OPERATED PRESSURE CONTROL VALVE - DN15 | PJ005 | H363404-RUS01-270-276-0012 | H363404-PJ005-270-206-0089
F1.S1.DS.RUS01.EGC03_PCV951 | SELF-OPERATED PRESSURE CONTROL VALVE - DN15 | PJ005 | H363404-RUS01-270-276-0012 | H363404-PJ005-270-206-0090
F1.S1.DS.RUS01.EGC03_PCV952 | SELF-OPERATED PRESSURE CONTROL VALVE - DN15 | PJ005 | H363404-RUS01-270-276-0012 | H363404-PJ005-270-206-0091
F1.S1.DS.RUS01.EGC03_PCV953 | SELF-OPERATED PRESSURE CONTROL VALVE - DN15 | PJ005 | H363404-RUS01-270-276-0012 | H363404-PJ005-270-206-0092
F1.S1.DS.RUS01.EGC03_PCV954 | SELF-OPERATED PRESSURE CONTROL VALVE - DN15 | PJ005 | H363404-RUS01-270-276-0012 | H363404-PJ005-270-206-0093
F1.S1.DS.RUS01.EGC03_PCV955 | SELF-OPERATED PRESSURE CONTROL VALVE - DN15 | PJ005 | H363404-RUS01-270-276-0012 | H363404-PJ005-270-206-0094
F1.S1.DS.RUS01.EGC03_PCV956 | SELF-OPERATED PRESSURE CONTROL VALVE - DN15 | PJ005 | H363404-RUS01-270-276-0012 | H363404-PJ005-270-206-0095
F1.S1.DS.RUS01.EGC03_PCV957 | SELF-OPERATED PRESSURE CONTROL VALVE - DN15 | PJ005 | H363404-RUS01-270-276-0012 | H363404-PJ005-270-206-0096
F1.S1.DS.RUS01.EGC03_PCV958 | SELF-OPERATED PRESSURE CONTROL VALVE - DN15 | PJ005 | H363404-RUS01-270-276-0012 | H363404-PJ005-270-206-0097
F1.S1.DS.RUS01.EGC03_PCV959 | SELF-OPERATED PRESSURE CONTROL VALVE - DN15 | PJ005 | H363404-RUS01-270-276-0012 | H363404-PJ005-270-206-0098
F1.S1.DS.RUS01.EGC03_PCV960 | SELF-OPERATED PRESSURE CONTROL VALVE - DN15 | PJ005 | H363404-RUS01-270-276-0012 | H363404-PJ005-270-206-0099
F1.S1.DS.RUS01.EGC03_PCV961 | SELF-OPERATED PRESSURE CONTROL VALVE - DN15 | PJ005 | H363404-RUS01-270-276-0012 | H363404-PJ005-270-206-0100
F1.S1.DS.RUS01.EGC03_PCV962 | SELF-OPERATED PRESSURE CONTROL VALVE - DN15 | PJ005 | H363404-RUS01-270-276-0012 | H363404-PJ005-270-206-0101
F1.S1.DS.RUS01.EGC03_PCV963 | SELF-OPERATED PRESSURE CONTROL VALVE - DN15 | PJ005 | H363404-RUS01-270-276-0012 | H363404-PJ005-270-206-0102
F1.S1.DS.RUS01.EGC03_PCV964 | SELF-OPERATED PRESSURE CONTROL VALVE - DN15 | PJ005 | H363404-RUS01-270-276-0012 | H363404-PJ005-270-206-0103
F1.S1.DS.PLI01.HQ001_PCV432 | SELF-OPERATED PRESSURE CONTROL VALVE - DN50 | PJ005 | H363404-PLI01-270-276-0005 | H363404-PJ005-270-206-0106
F1.S1.DS.IXS01.HSA001_PSV425 | PRESSURE SAFETY VALVE - DN25 | PJ005 | H363404-IXS01-270-276-0004 | H363404-PJ005-270-206-0107
F1.S1.DS.RRS01.HQ001_FCV133 | CONTROL VALVE - PINCH? - DN25? - FC? | PJ005 | H363404-RRS01-270-276-0002 | H363404-PJ005-270-206-0108
F1.S1.DS.RRS01.HQ001_PSE138 | PRESS./VAC RUPTURE DISK - DN25 | PJ005 | H363404-RRS01-270-276-0002 | H363404-PJ005-270-206-0109
F1.S1.DS.RRS01.HQ001_PSV137 | PRESSURE SAFETY VALVE - DN25 | PJ005 | H363404-RRS01-270-276-0002 | H363404-PJ005-270-206-0110
F1.S1.DS.RUS01.GPB121_PSV610 | PRESSURE SAFETY VALVE - DN15 | PJ005 | H363404-RUS01-270-276-0006 | H363404-PJ005-270-206-0111
F1.S1.DS.NDS01.CMA001_HV106 | HAND VALVE - BUTTERFLY - DN700 - with ZSC/ZSO | PJ006 | H363404-NDS01-270-276-0001 | H363404-PJ006-270-206-0001
F1.S1.DS.NDS01.CMA002_HV112 | HAND VALVE - BUTTERFLY - DN700 - with ZSC/ZSO | PJ006 | H363404-NDS01-270-276-0002 | H363404-PJ006-270-206-0002
F1.S1.DS.IXS01.GPB005_XV318A | ON/OFF VALVE - BUTTERFLY - DN80 - FC - with ZSO/ZSC | PJ006 | H363404-IXS01-270-276-0003 | H363404-PJ006-270-206-0003
F1.S1.DS.IXS01.GPB005_XV318B | ON/OFF VALVE - BUTTERFLY - DN50 - FO - with ZSO/ZSC | PJ006 | H363404-IXS01-270-276-0003 | H363404-PJ006-270-206-0004
F1.S1.DS.FPH01.CMA001_XV530 | ON/OFF VALVE - BUTTERFLY - DN80 - FC - with ZSC/ZSO | PJ006 | H363404-FPH01-270-276-0001 | H363404-PJ006-270-206-0005
F1.S1.DS.FPH01.CMA002_XV521 | ON/OFF VALVE - BUTTERFLY - DN80 - FC - with ZSC/ZSO | PJ006 | H363404-FPH01-270-276-0001 | H363404-PJ006-270-206-0007
F1.S1.DS.FPH01.GPB001_XV527 | ON/OFF VALVE - BUTTERFLY - DN80 - FC - with ZSC/ZSO | PJ006 | H363404-FPH01-270-276-0001 | H363404-PJ006-270-206-0008
F1.S1.DS.FPH01.GPB001_XV528 | ON/OFF VALVE - BUTTERFLY - DN80 - FC - with ZSC/ZSO | PJ006 | H363404-FPH01-270-276-0001 | H363404-PJ006-270-206-0009
F1.S1.DS.FPH01.GPB002_XV531 | ON/OFF VALVE - BUTTERFLY - DN80 - FC - with ZSC/ZSO | PJ006 | H363404-FPH01-270-276-0001 | H363404-PJ006-270-206-0010
F1.S1.DS.FPH01.GPB002_XV532 | ON/OFF VALVE - BUTTERFLY - DN80 - FC - with ZSC/ZSO | PJ006 | H363404-FPH01-270-276-0001 | H363404-PJ006-270-206-0011
F1.S1.DS.FPH01.GPB002_XV522 | ON/OFF VALVE - BUTTERFLY - DN80 - FC - with ZSC/ZSO | PJ006 | H363404-FPH01-270-276-0001 | H363404-PJ006-270-206-0012
F1.S1.DS.FPH01.GPB002_XV523 | ON/OFF VALVE - BUTTERFLY - DN80 - FC - with ZSC/ZSO | PJ006 | H363404-FPH01-270-276-0001 | H363404-PJ006-270-206-0013
F1.S1.DS.CDS01.CMA001_HV106 | HAND VALVE - BUTTERFLY - DN500 - with ZSO/ZSC | PJ006 | H363404-CDS01-270-276-0001 | H363404-PJ006-270-206-0016
F1.S1.DS.CDS01.GPB003_XV247 | ON/OFF VALVE - BUTTERFLY? - DN150? - FC? - with ZSO/ZSC | PJ006 | H363404-CDS01-270-276-0002 | H363404-PJ006-270-206-0017
F1.S1.DS.CDS01.GPA001_XV248 | ON/OFF VALVE - PLUG - DN25 - FC? - with ZSO/ZSC | PJ006 | H363404-CDS01-270-276-0002 | H363404-PJ006-270-206-0018
F1.S1.DS.CDS01.CMA003_XV249 | ON/OFF VALVE - PLUG - DN25 - FC? - with ZSO/ZSC | PJ006 | H363404-CDS01-270-276-0002 | H363404-PJ006-270-206-0019
F1.S1.DS.NDS01.GPB001_XV246A | ON/OFF VALVE - BUTTERFLY - DN80 - FO - with ZSC/ZSO | PJ006 | H363404-NDS01-270-276-0003 | H363404-PJ006-270-206-0020
F1.S1.DS.NDS01.CMA004_XV246B | ON/OFF VALVE - BALL? - DN40? - FO? - with ZSC/ZSO | PJ006 | H363404-NDS01-270-276-0003 | H363404-PJ006-270-206-0021
F1.S1.DS.NDS01.GPB003_XV401 | ON/OFF VALVE - BUTTERFLY? - DN200? - FC? - with ZSC/ZSO | PJ006 | H363404-NDS01-270-276-0004 | H363404-PJ006-270-206-0024
F1.S1.DS.OGT01.HSB001_XV229 | ON/OFF VALVE - BALL - DN40 - FO - with ZSC/ZSO | PJ006 | H363404-OGT01-270-276-0002 | H363404-PJ006-270-206-0025
F1.S1.DS.PLI01.GPB010_XV602 | ON/OFF VALVE - PLUG - DN50 - FC - with ZSO/ZSC | PJ006 | H363404-PLI01-270-276-0006 | H363404-PJ006-270-206-0026
F1.S1.DS.PLI01.GPB010_XV603 | ON/OFF VALVE - PLUG - DN50 - FC - with ZSO/ZSC | PJ006 | H363404-PLI01-270-276-0006 | H363404-PJ006-270-206-0027
F1.S1.DS.EFT01.HQ001_XV125 | ON/OFF VALVE - PINCH - DN50 - FC - with ZSO/ZSC | PJ006 | H363404-EFT01-270-276-0002 | H363404-PJ006-270-206-0028
F1.S1.DS.EFT01.HQ001_XV129 | ON/OFF VALVE - BUTTERFLY - DN50 - FO - with ZSO/ZSC | PJ006 | H363404-EFT01-270-276-0002 | H363404-PJ006-270-206-0029
F1.S1.DS.EFT01.HQ001_XV130 | ON/OFF VALVE - BUTTERFLY - DN50 - FC - with ZSO/ZSC | PJ006 | H363404-EFT01-270-276-0002 | H363404-PJ006-270-206-0030
F1.S1.DS.IXS01.EGC001_HV103 | HAND VALVE - BUTTERFLY - DN80 -with ZSC/ZSO | PJ006 | H363404-IXS01-270-276-0001 | H363404-PJ006-270-206-0032
F1.S1.DS.IXS01.EGC001_HV104 | HAND VALVE - BUTTERFLY - DN80 -with ZSC/ZSO | PJ006 | H363404-IXS01-270-276-0001 | H363404-PJ006-270-206-0033
F1.S1.DS.IXS01.GPB090_HV328 | HAND VALVE - BUTTERFLY - DN80 -with ZSC/ZSO | PJ006 | H363404-IXS01-270-276-0003 | H363404-PJ006-270-206-0034
F1.S1.DS.IXS01.GPB090_HV329 | HAND VALVE - BUTTERFLY - DN80 -with ZSC/ZSO | PJ006 | H363404-IXS01-270-276-0003 | H363404-PJ006-270-206-0035
F1.S1.DS.IXS01.GPB009_XV608A | ON/OFF VALVE - KNIFE GATE - DN100 - FC - with ZSO/ZSC | PJ006 | H363404-IXS01-270-276-0005 | H363404-PJ006-270-206-0036
F1.S1.DS.IXS01.CMA005_XV608B | ON/OFF VALVE - KNIFE GATE? - DN80? - FC? - with ZSO/ZSC | PJ006 | H363404-IXS01-270-276-0005 | H363404-PJ006-270-206-0037
F1.S1.DS.NDS01.GPB090_HV146 | HAND VALVE - BUTTERFLY - DN50 - with ZSO/ZSC | PJ006 | H363404-NDS01-270-276-0001 | H363404-PJ006-270-206-0038
F1.S1.DS.NDS01.GPB090_HV147 | HAND VALVE - BUTTERFLY - DN50 - with ZSO/ZSC | PJ006 | H363404-NDS01-270-276-0001 | H363404-PJ006-270-206-0039
F1.S1.DS.RRS01.CMA001_HV132 | HAND VALVE - PLUG - DN50 - with ZSC/ZSO | PJ006 | H363404-RRS01-270-276-0001 | H363404-PJ006-270-206-0040
F1.S1.DS.PLI01.GPB090_HV222 | HAND VALVE - PLUG - DN50 - with ZSC/ZSO | PJ006 | H363404-PLI01-270-276-0002 | H363404-PJ006-270-206-0041
F1.S1.DS.PLI01.GPB090_HV223 | HAND VALVE - PLUG - DN50 - with ZSC/ZSO | PJ006 | H363404-PLI01-270-276-0002 | H363404-PJ006-270-206-0042
F1.S1.DS.PLI01.GPB003_HV225 | HAND VALVE - KNIFE GATE - DN50 - with ZSC/ZSO | PJ006 | H363404-PLI01-270-276-0002 | H363404-PJ006-270-206-0043
F1.S1.DS.RRS01.HQ001_XV126 | ON/OFF VALVE - PINCH - DN50 - FC - with ZSC/ZSO | PJ006 | H363404-RRS01-270-276-0002 | H363404-PJ006-270-206-0044
F1.S1.DS.RRS01.CMA001_HV131 | HAND VALVE - PLUG - DN80 - with ZSC/ZSO | PJ006 | H363404-RRS01-270-276-0001 | H363404-PJ006-270-206-0045
F1.S1.DS.RRS01.HQ001_XV134 | ON/OFF VALVE - BUTTERFLY - DN50 - FO - with ZSO/ZSC | PJ006 | H363404-RRS01-270-276-0002 | H363404-PJ006-270-206-0047
F1.S1.DS.RRS01.HQ001_XV135 | ON/OFF VALVE - BUTTERFLY - DN50 - FC - with ZSO/ZSC | PJ006 | H363404-RRS01-270-276-0002 | H363404-PJ006-270-206-0048
F1.S1.DS.IXS01.HSA001_XV425 | ON/OFF VALVE - BUTTERFLY? - DN80? - ? - with ZSO/ZSC | PJ006 | H363404-IXS01-270-276-0004 | H363404-PJ006-270-206-0049
F1.S1.DS.IXS01.HSA001_XV426 | ON/OFF VALVE - BUTTERFLY? - DN80? - ? - with ZSO/ZSC | PJ006 | H363404-IXS01-270-276-0004 | H363404-PJ006-270-206-0050
F1.S1.DS.CDS01.CMA001_HV110 | HAND VALVE - BUTTERFLY - DN200 - with ZT | PJ006 | H363404-CDS01-270-276-0001 | H363404-PJ006-270-206-0051
F1.S1.DS.EFT01.HQ001_XV134 | ON/OFF VALVE - PINCH - DN50 - FO - with ZSO/ZSC | PJ006 | H363404-EFT01-270-276-0002 | H363404-PJ006-270-206-0052
F1.S1.DS.NDS01.CMA001_HV107 | HAND VALVE - BUTTERFLY - DN350 - with ZT | PJ006 | H363404-NDS01-270-276-0001 | H363404-PJ006-270-206-0053
F1.S1.DS.NDS01.CMA002_HV108 | HAND VALVE - BUTTERFLY - DN350 - with ZT | PJ006 | H363404-NDS01-270-276-0002 | H363404-PJ006-270-206-0054
F1.S1.DS.PLI01.CMA003_HV224 | HAND VALVE - BUTTERFLY - DN300 - with ZT | PJ006 | H363404-PLI01-270-276-0002 | H363404-PJ006-270-206-0055
F1.S1.DS.RRS01.HQ001_XV137 | ON/OFF VALVE - PINCH? - DN50? - FO? - with ZSC/ZSO | PJ006 | H363404-RRS01-270-276-0002 | H363404-PJ006-270-206-0056
Note on E179: [Threaded comment] Your version of Excel allows you to read this threaded comment; however, any edits to it will get removed if the file is opened in a newer version of Excel. Learn more: https://go.microsoft.com/fwlink/?linkid=870924 Comment: check with Yuri
Note on B264: [Threaded comment] Your version of Excel allows you to read this threaded comment; however, any edits to it will get removed if the file is opened in a newer version of Excel. Learn more: https://go.microsoft.com/fwlink/?linkid=870924 Comment: EMAIL SENT TO DYLAN
Note on B265: [Threaded comment] Your version of Excel allows you to read this threaded comment; however, any edits to it will get removed if the file is opened in a newer version of Excel. Learn more: https://go.microsoft.com/fwlink/?linkid=870924 Comment: EMAIL SENT TO DYLAN
Note on B291: [Threaded comment] Your version of Excel allows you to read this threaded comment; however, any edits to it will get removed if the file is opened in a newer version of Excel. Learn more: https://go.microsoft.com/fwlink/?linkid=870924 Comment: EMAIL SENT TO DYLAN
Note on B292: [Threaded comment] Your version of Excel allows you to read this threaded comment; however, any edits to it will get removed if the file is opened in a newer version of Excel. Learn more: https://go.microsoft.com/fwlink/?linkid=870924 Comment: EMAIL SENT TO DYLAN

## PJ002 Flow Updates - For Vendor (hidden)
Rev | WBS | Tag No | Instrumentation Service | Description | Equip/Line No | Supplied By | Installed By | Connected By | Instrument Profile No. IS | Manufacturer | Model | Calibration Range Low | Calibration Range High | Calibration Range UOM | Location Drawing | Install Detail Dwg Number | Loop/Interconnection/Schematic Dwg No | PID No | Datasheet No | Control Cabinet | PLC | I/O Type | External Power | Remarks | Stream Number | Min. Flow (IFA Rev. 1/0) | Nom. Flow (IFA Rev. 1/0) | Max. Flow (IFA Rev. 1/0) | Units | Min. Flow (Piping Review) | Nom. Flow (Piping Review) | Max. Flow (Piping Review) | Units | Update Needed (Y/N) | Backdraft (Columns C, E, and T) | Backcheck (Columns C, E, and T) | Batch Operation (Y/N)
A | CDS01 | F1.S1.DS.CDS01.CMA001_ZSC106 | COBALT DISSOLVER 1 TO COBALT DISSOLVER RECIRC TANK | POSITION SWITCH CLOSED | CDS01-KX30-0031 | PJ006 | CM005 | CM005 | [6 empty] | 3DModel | H363404-00000-270-260-0001 |  | H363404-CDS01-270-276-0001 |  |  |  | DI | - | [6 empty] | #REF! | #REF! | #REF! | #REF! | #REF!
A | CDS01 | F1.S1.DS.CDS01.CMA001_ZSO106 | COBALT DISSOLVER 1 TO COBALT DISSOLVER RECIRC TANK | POSITION SWITCH OPEN | CDS01-KX30-0031 | PJ006 | CM005 | CM005 | [6 empty] | 3DModel | H363404-00000-270-260-0001 |  | H363404-CDS01-270-276-0001 |  |  |  | DI | - | [6 empty] | #REF! | #REF! | #REF! | #REF! | #REF!
A | CDS01 | F1.S1.DS.CDS01.CMA001_YA113 | COBALT DISSOLVER 1 OFFGAS HYDROGEN HORN | HORN AND STROBE | CDS01-GX04-0027 | PJ008 | CM005 | CM005 | [6 empty] | 3DModel |  |  | H363404-CDS01-270-276-0001 |  |  |  | DO | - | [6 empty] | #REF! | #REF! | #REF! | #REF! | #REF!
A | CDS01 | F1.S1.DS.CDS01.CMA001_YL113 | COBALT DISSOLVER 1 OFFGAS LIGHT | EVENT LIGHT INDICATOR | CDS01-GX04-0027 | PJ008 | CM005 | CM005 | [6 empty] | 3DModel |  |  | H363404-CDS01-270-276-0001 |  |  |  | DO | - | [6 empty] | #REF! | #REF! | #REF! | #REF! | #REF!
A | CDS01 | F1.S1.DS.CDS01.GPB003_VT236 | COBALT DISSOLVER RECIRCULATION PUMP A DE BEARING | VIBRATION XMTR | 0700-PU-0002A | PM050 | CM005 | CM005 | [6 empty] | 3DModel |  |  | H363404-CDS01-270-276-0002 |  |  |  | AI | [7 empty] | #REF! | #REF! | #REF! | #REF! | #REF!
A | CDS01 | F1.S1.DS.CDS01.GPB003_VT237 | COBALT DISSOLVER RECIRCULATION PUMP A NDE BEARING | VIBRATION XMTR | 0700-PU-0002A | PM050 | CM005 | CM005 | [6 empty] | 3DModel |  |  | H363404-CDS01-270-276-0002 |  |  |  | AI | [7 empty] | #REF! | #REF! | #REF! | #REF! | #REF!
A | CDS01 | F1.S1.DS.CDS01.GPB004_VT238 | COBALT DISSOLVER RECIRCULATION PUMP B DE BEARING | VIBRATION XMTR | 0700-PU-0002B | PM050 | CM005 | CM005 | [6 empty] | 3DModel |  |  | H363404-CDS01-270-276-0002 |  |  |  | AI | [7 empty] | #REF! | #REF! | #REF! | #REF! | #REF!
A | CDS01 | F1.S1.DS.CDS01.GPB004_VT239 | COBALT DISSOLVER RECIRCULATION PUMP B NDE BEARING | VIBRATION XMTR | 0700-PU-0002B | PM050 | CM005 | CM005 | [6 empty] | 3DModel |  |  | H363404-CDS01-270-276-0002 |  |  |  | AI | [7 empty] | #REF! | #REF! | #REF! | #REF! | #REF!
A | CDS01 | F1.S1.DS.CDS01.GPB003_XY247 | COBALT DISSOLVER RECIRCULATION PUMP A | SOLENOID VALVE | CDS01-KX30-0246 | PJ006 | CM005 | CM005 | [6 empty] | 3DModel | H363404-00000-270-260-0001 |  | H363404-CDS01-270-276-0002 |  |  |  | N/A | - | [6 empty] | #REF! | #REF! | #REF! | #REF! | #REF!
A | CDS01 | F1.S1.DS.CDS01.GPB003_ZSC247 | COBALT DISSOLVER RECIRCULATION PUMP A | POSITION SWITCH CLOSED | CDS01-KX30-0246 | PJ006 | CM005 | CM005 | [6 empty] | 3DModel | H363404-00000-270-260-0001 |  | H363404-CDS01-270-276-0002 |  |  |  | DI | - | [6 empty] | #REF! | #REF! | #REF! | #REF! | #REF!
A | CDS01 | F1.S1.DS.CDS01.GPB003_ZSO247 | COBALT DISSOLVER RECIRCULATION PUMP A | POSITION SWITCH OPEN | CDS01-KX30-0246 | PJ006 | CM005 | CM005 | [6 empty] | 3DModel | H363404-00000-270-260-0001 |  | H363404-CDS01-270-276-0002 |  |  |  | DI | - | [6 empty] | #REF! | #REF! | #REF! | #REF! | #REF!
A | CDS01 | F1.S1.DS.CDS01.GPA001_XY248 | COBALT DISSOLVER DISCHARGE SOLUTION PUMP A TO POWDER LEACH TANK B | SOLENOID VALVE | CDS01-KX30-0003 | PJ006 | CM005 | CM005 | [6 empty] | 3DModel | H363404-00000-270-260-0001 |  | H363404-CDS01-270-276-0002 |  |  |  | N/A | - | [6 empty] | #REF! | #REF! | #REF! | #REF! | #REF!
A | CDS01 | F1.S1.DS.CDS01.GPA001_ZSC248 | COBALT DISSOLVER DISCHARGE SOLUTION PUMP A TO POWDER LEACH TANK B | POSITION SWITCH CLOSED | CDS01-KX30-0003 | PJ006 | CM005 | CM005 | [6 empty] | 3DModel | H363404-00000-270-260-0001 |  | H363404-CDS01-270-276-0002 |  |  |  | DI | - | [6 empty] | #REF! | #REF! | #REF! | #REF! | #REF!
A | CDS01 | F1.S1.DS.CDS01.GPA001_ZSO248 | COBALT DISSOLVER DISCHARGE SOLUTION PUMP A TO POWDER LEACH TANK B | POSITION SWITCH OPEN | CDS01-KX30-0003 | PJ006 | CM005 | CM005 | [6 empty] | 3DModel | H363404-00000-270-260-0001 |  | H363404-CDS01-270-276-0002 |  |  |  | DI | - | [6 empty] | #REF! | #REF! | #REF! | #REF! | #REF!
A | CDS01 | F1.S1.DS.CDS01.CMA003_XY249 | COBALT DISSOLVER DISCHARGE SOLUTION PUMP A | SOLENOID VALVE | CDS01-KX30-0233 | PJ006 | CM005 | CM005 | [6 empty] | 3DModel | H363404-00000-270-260-0001 |  | H363404-CDS01-270-276-0002 |  |  |  | N/A | - | [6 empty] | #REF! | #REF! | #REF! | #REF! | #REF!
A | CDS01 | F1.S1.DS.CDS01.CMA003_ZSC249 | COBALT DISSOLVER DISCHARGE SOLUTION PUMP A | POSITION SWITCH CLOSED | CDS01-KX30-0233 | PJ006 | CM005 | CM005 | [6 empty] | 3DModel | H363404-00000-270-260-0001 |  | H363404-CDS01-270-276-0002 |  |  |  | DI | - | [6 empty] | #REF! | #REF! | #REF! | #REF! | #REF!
A | CDS01 | F1.S1.DS.CDS01.CMA003_ZSO249 | COBALT DISSOLVER DISCHARGE SOLUTION PUMP A | POSITION SWITCH OPEN | CDS01-KX30-0233 | PJ006 | CM005 | CM005 | [6 empty] | 3DModel | H363404-00000-270-260-0001 |  | H363404-CDS01-270-276-0002 |  |  |  | DI | - | [6 empty] | #REF! | #REF! | #REF! | #REF! | #REF!
A | CDS01 | F1.S1.DS.CDS01.GPB003_TITXX1 | COBALT DISSOLVER RECIRCULATION PUMP A IMPELLER BEARING 1 | TEMPERATURE IND. XMTR. |  | PM050A | CM005 | CM005 | [6 empty] | 3DModel |  |  | H363404-CDS01-270-276-0002 |  |  |  | AI | [7 empty] | #REF! | #REF! | #REF! | #REF! | #REF!
A | CDS01 | F1.S1.DS.CDS01.GPB003_TITXX2 | COBALT DISSOLVER RECIRCULATION PUMP A IMPELLER BEARING 2 | TEMPERATURE IND. XMTR. |  | PM050A | CM005 | CM005 | [6 empty] | 3DModel |  |  | H363404-CDS01-270-276-0002 |  |  |  | AI | [7 empty] | #REF! | #REF! | #REF! | #REF! | #REF!
A | CDS01 | F1.S1.DS.CDS01.GPB004_TITXX3 | COBALT DISSOLVER RECIRCULATION PUMP B IMPELLER BEARING 1 | TEMPERATURE IND. XMTR. |  | PM050A | CM005 | CM005 | [6 empty] | 3DModel |  |  | H363404-CDS01-270-276-0002 |  |  |  | AI | [7 empty] | #REF! | #REF! | #REF! | #REF! | #REF!
A | CDS01 | F1.S1.DS.CDS01.GPB004_TITXX4 | COBALT DISSOLVER RECIRCULATION PUMP B IMPELLER BEARING 2 | TEMPERATURE IND. XMTR. |  | PM050A | CM005 | CM005 | [6 empty] | 3DModel |  |  | H363404-CDS01-270-276-0002 |  |  |  | AI | [7 empty] | #REF! | #REF! | #REF! | #REF! | #REF!
A | EFT01 | F1.S1.DS.EFT01.HQ001_YE141 | PM028 LIGHT RECIEVER | LIGHT RECIEVER |  | PM028 | PM028 | PM028 | [6 empty] | 3DModel |  |  | H363404-EFT01-270-276-0002 |  |  |  | SOFT | N/A | [6 empty] | #REF! | #REF! | #REF! | #REF! | #REF!
A | EFT01 | F1.S1.DS.EFT01.HQ001_YX141 | PM028 LIGHT EMITTER | LIGHT EMITTER |  | PM028 | PM028 | PM028 | [6 empty] | 3DModel |  |  | H363404-EFT01-270-276-0002 |  |  |  | SOFT | N/A | [6 empty] | #REF! | #REF! | #REF! | #REF! | #REF!
A | EFT01 | F1.S1.DS.EFT01.HQ001_ZS142 | PM028 POSITION SWITCH | POSITION SWITCH |  | PM028 | PM028 | PM028 | [6 empty] | 3DModel |  |  | H363404-EFT01-270-276-0002 |  |  |  | SOFT | N/A | [6 empty] | #REF! | #REF! | #REF! | #REF! | #REF!
A | EFT01 | F1.S1.DS.EFT01.HQ001_ZS144 | PM028 POSITION SWITCH | POSITION SWITCH |  | PM028 | PM028 | PM028 | [6 empty] | 3DModel |  |  | H363404-EFT01-270-276-0002 |  |  |  | SOFT | N/A | [6 empty] | #REF! | #REF! | #REF! | #REF! | #REF!
A | EFT01 | F1.S1.DS.EFT01.HQ001_ZS145 | PM028 POSITION SWITCH | POSITION SWITCH |  | PM028 | PM028 | PM028 | [6 empty] | 3DModel |  |  | H363404-EFT01-270-276-0002 |  |  |  | SOFT | N/A | [6 empty] | #REF! | #REF! | #REF! | #REF! | #REF!
A | EFT01 | F1.S1.DS.EFT01.HQ001_ZS146 | PM028 POSITION SWITCH | POSITION SWITCH |  | PM028 | PM028 | PM028 | [6 empty] | 3DModel |  |  | H363404-EFT01-270-276-0002 |  |  |  | SOFT | N/A | [6 empty] | #REF! | #REF! | #REF! | #REF! | #REF!
A | EFT01 | F1.S1.DS.EFT01.HQ001_ZS147 | PM028 POSITION SWITCH | POSITION SWITCH |  | PM028 | PM028 | PM028 | [6 empty] | 3DModel |  |  | H363404-EFT01-270-276-0002 |  |  |  | SOFT | N/A | [6 empty] | #REF! | #REF! | #REF! | #REF! | #REF!
A | EFT01 | F1.S1.DS.EFT01.HQ001_ZS148 | PM028 POSITION SWITCH | POSITION SWITCH |  | PM028 | PM028 | PM028 | [6 empty] | 3DModel |  |  | H363404-EFT01-270-276-0002 |  |  |  | SOFT | N/A | [6 empty] | #REF! | #REF! | #REF! | #REF! | #REF!
A | EFT01 | F1.S1.DS.EFT01.HQ001_ZS149 | PM028 POSITION SWITCH | POSITION SWITCH |  | PM028 | PM028 | PM028 | [6 empty] | 3DModel |  |  | H363404-EFT01-270-276-0002 |  |  |  | SOFT | N/A | [6 empty] | #REF! | #REF! | #REF! | #REF! | #REF!
A | EFT01 | F1.S1.DS.EFT01.HQ001_PIS150 | PM028 PRESSURE IND. SWITCH | PRESSURE IND. SWITCH |  | PM028 | PM028 | PM028 | [6 empty] | 3DModel |  |  | H363404-EFT01-270-276-0002 |  |  |  | SOFT | N/A | [6 empty] | #REF! | #REF! | #REF! | #REF! | #REF!
A | EFT01 | F1.S1.DS.EFT01.HQ001_PIS151 | PM028 PRESSURE IND. SWITCH | PRESSURE IND. SWITCH |  | PM028 | PM028 | PM028 | [6 empty] | 3DModel |  |  | H363404-EFT01-270-276-0002 |  |  |  | SOFT | N/A | [6 empty] | #REF! | #REF! | #REF! | #REF! | #REF!
A | EFT01 | F1.S1.DS.EFT01.CMA300_XV152 | PM028 ON/OFF VALVE | ON/OFF VALVE |  | PM028 | PM028 | PM028 | [6 empty] | 3DModel |  |  | H363404-EFT01-270-276-0002 |  |  |  | SOFT | N/A | [6 empty] | #REF! | #REF! | #REF! | #REF! | #REF!
A | EFT01 | F1.S1.DS.EFT01.CMA300_XV153 | PM028 ON/OFF VALVE | ON/OFF VALVE |  | PM028 | PM028 | PM028 | [6 empty] | 3DModel |  |  | H363404-EFT01-270-276-0002 |  |  |  | SOFT | N/A | [6 empty] | #REF! | #REF! | #REF! | #REF! | #REF!
A | EFT01 | F1.S1.DS.EFT01.CMA300_XV154 | PM028 ON/OFF VALVE | ON/OFF VALVE |  | PM028 | PM028 | PM028 | [6 empty] | 3DModel |  |  | H363404-EFT01-270-276-0002 |  |  |  | SOFT | N/A | [6 empty] | #REF! | #REF! | #REF! | #REF! | #REF!
A | EFT01 | F1.S1.DS.EFT01.CMA300_XV155 | PM028 ON/OFF VALVE | ON/OFF VALVE |  | PM028 | PM028 | PM028 | [6 empty] | 3DModel |  |  | H363404-EFT01-270-276-0002 |  |  |  | SOFT | N/A | [6 empty] | #REF! | #REF! | #REF! | #REF! | #REF!
A | EFT01 | F1.S1.DS.EFT01.CMA300_XV156 | PM028 ON/OFF VALVE | ON/OFF VALVE |  | PM028 | PM028 | PM028 | [6 empty] | 3DModel |  |  | H363404-EFT01-270-276-0002 |  |  |  | SOFT | N/A | [6 empty] | #REF! | #REF! | #REF! | #REF! | #REF!
A | EFT01 | F1.S1.DS.EFT01.CMA300_XV157 | PM028 ON/OFF VALVE | ON/OFF VALVE |  | PM028 | PM028 | PM028 | [6 empty] | 3DModel |  |  | H363404-EFT01-270-276-0002 |  |  |  | SOFT | N/A | [6 empty] | #REF! | #REF! | #REF! | #REF! | #REF!
A | EFT01 | F1.S1.DS.EFT01.CMA300_XV158 | PM028 ON/OFF VALVE | ON/OFF VALVE |  | PM028 | PM028 | PM028 | [6 empty] | 3DModel |  |  | H363404-EFT01-270-276-0002 |  |  |  | SOFT | N/A | [6 empty] | #REF! | #REF! | #REF! | #REF! | #REF!
A | EFT01 | F1.S1.DS.EFT01.CMA300_XV159 | PM028 ON/OFF VALVE | ON/OFF VALVE |  | PM028 | PM028 | PM028 | [6 empty] | 3DModel |  |  | H363404-EFT01-270-276-0002 |  |  |  | SOFT | N/A | [6 empty] | #REF! | #REF! | #REF! | #REF! | #REF!
A | EFT01 | F1.S1.DS.EFT01.HQ001_XV160 | PM028 ON/OFF VALVE | ON/OFF VALVE |  | PM028 | PM028 | PM028 | [6 empty] | 3DModel |  |  | H363404-EFT01-270-276-0002 |  |  |  | SOFT | N/A | [6 empty] | #REF! | #REF! | #REF! | #REF! | #REF!
A | EFT01 | F1.S1.DS.EFT01.HQ001_ZSC160 | PM028 POSITION SWITCH CLOSED | POSITION SWITCH CLOSED |  | PM028 | PM028 | PM028 | [6 empty] | 3DModel |  |  | H363404-EFT01-270-276-0002 |  |  |  | DI | [7 empty] | #REF! | #REF! | #REF! | #REF! | #REF!
A | EFT01 | F1.S1.DS.EFT01.HQ001_ZSO160 | PM028 POSITION SWITCH OPEN | POSITION SWITCH OPEN |  | PM028 | PM028 | PM028 | [6 empty] | 3DModel |  |  | H363404-EFT01-270-276-0002 |  |  |  | DI | [7 empty] | #REF! | #REF! | #REF! | #REF! | #REF!
A | EFT01 | F1.S1.DS.EFT01.HQ001_XV161 | PM028 ON/OFF VALVE | ON/OFF VALVE |  | PM028 | PM028 | PM028 | [6 empty] | 3DModel |  |  | H363404-EFT01-270-276-0002 |  |  |  | SOFT | N/A | [6 empty] | #REF! | #REF! | #REF! | #REF! | #REF!
A | EFT01 | F1.S1.DS.EFT01.HQ001_XV162 | PM028 ON/OFF VALVE | ON/OFF VALVE |  | PM028 | PM028 | PM028 | [6 empty] | 3DModel |  |  | H363404-EFT01-270-276-0002 |  |  |  | SOFT | N/A | [6 empty] | #REF! | #REF! | #REF! | #REF! | #REF!
A | EFT01 | F1.S1.DS.EFT01.CMA300_XV163 | PM028 ON/OFF VALVE | ON/OFF VALVE |  | PM028 | PM028 | PM028 | [6 empty] | 3DModel |  |  | H363404-EFT01-270-276-0002 |  |  |  | SOFT | N/A | [6 empty] | #REF! | #REF! | #REF! | #REF! | #REF!
A | EFT01 | F1.S1.DS.EFT01.CMA300_XV164 | PM028 ON/OFF VALVE | ON/OFF VALVE |  | PM028 | PM028 | PM028 | [6 empty] | 3DModel |  |  | H363404-EFT01-270-276-0002 |  |  |  | SOFT | N/A | [6 empty] | #REF! | #REF! | #REF! | #REF! | #REF!
A | FPH01 | F1.S1.DS.FPH01.GPB002_XY522 | NICKEL AND COBALT PRODUCT PUMP 2 TO POWDER LEACH FEED TANK B | SOLENOID VALVE | FPH01-KX32-0182 | PJ006 | PJ006 | PJ006 | [6 empty] | 3DModel |  |  | H363404-FPH01-270-276-0001 |  |  |  | N/A | - | [6 empty] | #REF! | #REF! | #REF! | #REF! | #REF!
A | FPH01 | F1.S1.DS.FPH01.GPB002_ZSC522 | NICKEL AND COBALT PRODUCT PUMP 2 TO POWDER LEACH FEED TANK B | POSITION SWITCH CLOSED | FPH01-KX32-0182 | PJ006 | PJ006 | PJ006 | [6 empty] | 3DModel |  |  | H363404-FPH01-270-276-0001 |  |  |  | DI | - | [6 empty] | #REF! | #REF! | #REF! | #REF! | #REF!
A | FPH01 | F1.S1.DS.FPH01.GPB002_ZSO522 | NICKEL AND COBALT PRODUCT PUMP 2 TO POWDER LEACH FEED TANK B | POSITION SWITCH OPEN | FPH01-KX32-0182 | PJ006 | PJ006 | PJ006 | [6 empty] | 3DModel |  |  | H363404-FPH01-270-276-0001 |  |  |  | DI | - | [6 empty] | #REF! | #REF! | #REF! | #REF! | #REF!
A | FPH01 | F1.S1.DS.FPH01.GPB002_XY523 | NICKEL AND COBALT PRODUCT PUMP 2 TO FINAL NICKEL AND COBALT PRODUCT LINE | SOLENOID VALVE | FPH01-KX32-0182 | PJ006 | PJ006 | PJ006 | [6 empty] | 3DModel |  |  | H363404-FPH01-270-276-0001 |  |  |  | N/A | - | [6 empty] | #REF! | #REF! | #REF! | #REF! | #REF!
A | FPH01 | F1.S1.DS.FPH01.GPB002_ZSC523 | NICKEL AND COBALT PRODUCT PUMP 2 TO FINAL NICKEL AND COBALT PRODUCT LINE | POSITION SWITCH CLOSED | FPH01-KX32-0182 | PJ006 | PJ006 | PJ006 | [6 empty] | 3DModel |  |  | H363404-FPH01-270-276-0001 |  |  |  | DI | - | [6 empty] | #REF! | #REF! | #REF! | #REF! | #REF!
A | FPH01 | F1.S1.DS.FPH01.GPB002_ZSO523 | NICKEL AND COBALT PRODUCT PUMP 2 TO FINAL NICKEL AND COBALT PRODUCT LINE | POSITION SWITCH OPEN | FPH01-KX32-0182 | PJ006 | PJ006 | PJ006 | [6 empty] | 3DModel |  |  | H363404-FPH01-270-276-0001 |  |  |  | DI | - | [6 empty] | #REF! | #REF! | #REF! | #REF! | #REF!
A | FPH01 | F1.S1.DS.FPH01.GPB001_XY527 | NICKEL AND COBALT PRODUCT PUMP 1 TO POWDER LEACH FEED TANK B | SOLENOID VALVE | FPH01-KX32-0156 | PJ006 | PJ006 | PJ006 | [6 empty] | 3DModel |  |  | H363404-FPH01-270-276-0001 |  |  |  | N/A | - | [6 empty] | #REF! | #REF! | #REF! | #REF! | #REF!
A | FPH01 | F1.S1.DS.FPH01.GPB001_ZSC527 | NICKEL AND COBALT PRODUCT PUMP 1 TO POWDER LEACH FEED TANK B | POSITION SWITCH CLOSED | FPH01-KX32-0156 | PJ006 | PJ006 | PJ006 | [6 empty] | 3DModel |  |  | H363404-FPH01-270-276-0001 |  |  |  | DI | - | [6 empty] | #REF! | #REF! | #REF! | #REF! | #REF!
A | FPH01 | F1.S1.DS.FPH01.GPB001_ZSO527 | NICKEL AND COBALT PRODUCT PUMP 1 TO POWDER LEACH FEED TANK B | POSITION SWITCH OPEN | FPH01-KX32-0156 | PJ006 | PJ006 | PJ006 | [6 empty] | 3DModel |  |  | H363404-FPH01-270-276-0001 |  |  |  | DI | - | [6 empty] | #REF! | #REF! | #REF! | #REF! | #REF!
A | FPH01 | F1.S1.DS.FPH01.GPB001_XY528 | NICKEL AND COBALT PRODUCT PUMP 1 TO FINAL NICKEL AND COBALT PRODUCT LINE | SOLENOID VALVE |  | PJ006 | PJ006 | PJ006 | [6 empty] | 3DModel |  |  | H363404-FPH01-270-276-0001 |  |  |  | N/A | - | [6 empty] | #REF! | #REF! | #REF! | #REF! | #REF!
A | FPH01 | F1.S1.DS.FPH01.GPB001_ZSC528 | NICKEL AND COBALT PRODUCT PUMP 1 TO FINAL NICKEL AND COBALT PRODUCT LINE | POSITION SWITCH CLOSED |  | PJ006 | PJ006 | PJ006 | [6 empty] | 3DModel |  |  | H363404-FPH01-270-276-0001 |  |  |  | DI | - | [6 empty] | #REF! | #REF! | #REF! | #REF! | #REF!
A | FPH01 | F1.S1.DS.FPH01.GPB001_ZSO528 | NICKEL AND COBALT PRODUCT PUMP 1 TO FINAL NICKEL AND COBALT PRODUCT LINE | POSITION SWITCH OPEN |  | PJ006 | PJ006 | PJ006 | [6 empty] | 3DModel |  |  | H363404-FPH01-270-276-0001 |  |  |  | DI | - | [6 empty] | #REF! | #REF! | #REF! | #REF! | #REF!
A | FPH01 | F1.S1.DS.FPH01.GPB002_XY531 | NICKEL AND COBALT PRODUCT PUMP 1 TO POWDER LEACH FEED TANK B | SOLENOID VALVE | FPH01-KX32-0162 | PJ006 | PJ006 | PJ006 | [6 empty] | 3DModel |  |  | H363404-FPH01-270-276-0001 |  |  |  | N/A | - | [6 empty] | #REF! | #REF! | #REF! | #REF! | #REF!
A | FPH01 | F1.S1.DS.FPH01.GPB002_ZSC531 | NICKEL AND COBALT PRODUCT PUMP 1 TO POWDER LEACH FEED TANK B | POSITION SWITCH CLOSED | FPH01-KX32-0162 | PJ006 | PJ006 | PJ006 | [6 empty] | 3DModel |  |  | H363404-FPH01-270-276-0001 |  |  |  | DI | - | [6 empty] | #REF! | #REF! | #REF! | #REF! | #REF!
A | FPH01 | F1.S1.DS.FPH01.GPB002_ZSO531 | NICKEL AND COBALT PRODUCT PUMP 1 TO POWDER LEACH FEED TANK B | POSITION SWITCH OPEN | FPH01-KX32-0162 | PJ006 | PJ006 | PJ006 | [6 empty] | 3DModel |  |  | H363404-FPH01-270-276-0001 |  |  |  | DI | - | [6 empty] | #REF! | #REF! | #REF! | #REF! | #REF!
A | FPH01 | F1.S1.DS.FPH01.GPB002_XY532 | NICKEL AND COBALT PRODUCT PUMP 1 TO IMPURITY IX FEED SURGE TANK | SOLENOID VALVE |  | PJ006 | PJ006 | PJ006 | [6 empty] | 3DModel |  |  | H363404-FPH01-270-276-0001 |  |  |  | N/A | - | [6 empty] | #REF! | #REF! | #REF! | #REF! | #REF!
A | FPH01 | F1.S1.DS.FPH01.GPB002_ZSC532 | NICKEL AND COBALT PRODUCT PUMP 1 TO IMPURITY IX FEED SURGE TANK | POSITION SWITCH CLOSED |  | PJ006 | PJ006 | PJ006 | [6 empty] | 3DModel |  |  | H363404-FPH01-270-276-0001 |  |  |  | DI | - | [6 empty] | #REF! | #REF! | #REF! | #REF! | #REF!
A | FPH01 | F1.S1.DS.FPH01.GPB002_ZSO532 | NICKEL AND COBALT PRODUCT PUMP 1 TO IMPURITY IX FEED SURGE TANK | POSITION SWITCH OPEN |  | PJ006 | PJ006 | PJ006 | [6 empty] | 3DModel |  |  | H363404-FPH01-270-276-0001 |  |  |  | DI | - | [6 empty] | #REF! | #REF! | #REF! | #REF! | #REF!
A | IXS01 | F1.S1.DS.IXS01.EGC001_ZSC103 | IX FEED HEAT EXCHANGER A TO IMPURITY IX FEED SURGE TANK | POSITION SWITCH CLOSED | IXS01-KX32-0110 | PJ006 | CM005 | CM005 | [6 empty] | 3DModel |  |  | H363404-IXS01-270-276-0001 |  |  |  | DI | - | [6 empty] | #REF! | #REF! | #REF! | #REF! | #REF!
A | IXS01 | F1.S1.DS.IXS01.EGC001_ZSO103 | IX FEED HEAT EXCHANGER A TO IMPURITY IX FEED SURGE TANK | POSITION SWITCH OPEN | IXS01-KX32-0110 | PJ006 | CM005 | CM005 | [6 empty] | 3DModel |  |  | H363404-IXS01-270-276-0001 |  |  |  | DI | - | [6 empty] | #REF! | #REF! | #REF! | #REF! | #REF!
A | IXS01 | F1.S1.DS.IXS01.EGC001_ZSC104 | IX FEED HEAT EXCHANGER A TO FINAL PRODUCT HANDLING | POSITION SWITCH CLOSED | IXS01-KX32-0141 | PJ006 | CM005 | CM005 | [6 empty] | 3DModel |  |  | H363404-IXS01-270-276-0001 |  |  |  | DI | - | [6 empty] | #REF! | #REF! | #REF! | #REF! | #REF!
A | IXS01 | F1.S1.DS.IXS01.EGC001_ZSO104 | IX FEED HEAT EXCHANGER A TO FINAL PRODUCT HANDLING | POSITION SWITCH OPEN | IXS01-KX32-0141 | PJ006 | CM005 | CM005 | [6 empty] | 3DModel |  |  | H363404-IXS01-270-276-0001 |  |  |  | DI | - | [6 empty] | #REF! | #REF! | #REF! | #REF! | #REF!
A | IXS01 | F1.S1.DS.IXS01.GPB090_ZSC328 | STRIP SOLUTION SUMP PUMP | POSITION SWITCH CLOSED | IXS01-K91-0006 | PJ006 | CM005 | CM005 | [6 empty] | 3DModel |  |  | H363404-IXS01-270-276-0003 |  |  |  | DI | - | [6 empty] | #REF! | #REF! | #REF! | #REF! | #REF!
A | IXS01 | F1.S1.DS.IXS01.GPB090_ZSO328 | STRIP SOLUTION SUMP PUMP | POSITION SWITCH OPEN | IXS01-K91-0006 | PJ006 | CM005 | CM005 | [6 empty] | 3DModel |  |  | H363404-IXS01-270-276-0003 |  |  |  | DI | - | [6 empty] | #REF! | #REF! | #REF! | #REF! | #REF!
A | IXS01 | F1.S1.DS.IXS01.GPB090_ZSC329 | STRIP SOLUTION SUMP PUMP | POSITION SWITCH CLOSED | IXS01-K91-0005 | PJ006 | CM005 | CM005 | [6 empty] | 3DModel |  |  | H363404-IXS01-270-276-0003 |  |  |  | DI | - | [6 empty] | #REF! | #REF! | #REF! | #REF! | #REF!
A | IXS01 | F1.S1.DS.IXS01.GPB090_ZSO329 | STRIP SOLUTION SUMP PUMP | POSITION SWITCH OPEN | IXS01-K91-0005 | PJ006 | CM005 | CM005 | [6 empty] | 3DModel |  |  | H363404-IXS01-270-276-0003 |  |  |  | DI | - | [6 empty] | #REF! | #REF! | #REF! | #REF! | #REF!
A | IXS01 | F1.S1.DS.IXS01.HSA002_PIT431 | PM024 PRESSURE IND. XMTR | PRESSURE IND. XMTR |  | PM024 | PM024 | PM024 | [6 empty] | 3DModel |  |  | H363404-IXS01-270-276-0004 |  |  |  | AI | [7 empty] | #REF! | #REF! | #REF! | #REF! | #REF!
A | IXS01 | F1.S1.DS.IXS01.HSA002_PIT432 | PM024 PRESSURE IND. XMTR | PRESSURE IND. XMTR |  | PM024 | PM024 | PM024 | [6 empty] | 3DModel |  |  | H363404-IXS01-270-276-0004 |  |  |  | AI | [7 empty] | #REF! | #REF! | #REF! | #REF! | #REF!
A | IXS01 | F1.S1.DS.IXS01.HSA002_FE433 | PM024 FLOW ELEMENT - MAGNETIC | FLOW ELEMENT - MAGNETIC |  | PM024 | PM024 | PM024 | [6 empty] | 3DModel |  |  | H363404-IXS01-270-276-0004 |  |  |  | N/A | [7 empty] | #REF! | #REF! | #REF! | #REF! | #REF!
A | IXS01 | F1.S1.DS.IXS01.HSA002_FIT433 | PM024 FLOW IND. XMTR - MAGNETIC | FLOW IND. XMTR - MAGNETIC |  | PM024 | PM024 | PM024 | [6 empty] | 3DModel |  |  | H363404-IXS01-270-276-0004 |  |  |  | AI | 24 | [6 empty] | #REF! | #REF! | #REF! | #REF! | #REF!
A | IXS01 | F1.S1.DS.IXS01.HSA002_XV434 | PM024 ON/OFF VALVE | ON/OFF VALVE |  | PM024 | PM024 | PM024 | [6 empty] | 3DModel |  |  | H363404-IXS01-270-276-0004 |  |  |  | SOFT | N/A | [6 empty] | #REF! | #REF! | #REF! | #REF! | #REF!
A | IXS01 | F1.S1.DS.IXS01.HSA002_XV435 | PM024 ON/OFF VALVE | ON/OFF VALVE |  | PM024 | PM024 | PM024 | [6 empty] | 3DModel |  |  | H363404-IXS01-270-276-0004 |  |  |  | SOFT | N/A | [6 empty] | #REF! | #REF! | #REF! | #REF! | #REF!
A | IXS01 | F1.S1.DS.IXS01.HSA002_XV436 | PM024 ON/OFF VALVE | ON/OFF VALVE |  | PM024 | PM024 | PM024 | [6 empty] | 3DModel |  |  | H363404-IXS01-270-276-0004 |  |  |  | SOFT | N/A | [6 empty] | #REF! | #REF! | #REF! | #REF! | #REF!
A | IXS01 | F1.S1.DS.IXS01.HSA002_XV437 | PM024 ON/OFF VALVE | ON/OFF VALVE |  | PM024 | PM024 | PM024 | [6 empty] | 3DModel |  |  | H363404-IXS01-270-276-0004 |  |  |  | SOFT | N/A | [6 empty] | #REF! | #REF! | #REF! | #REF! | #REF!
A | IXS01 | F1.S1.DS.IXS01.HSA002_XV438 | PM024 ON/OFF VALVE | ON/OFF VALVE |  | PM024 | PM024 | PM024 | [6 empty] | 3DModel |  |  | H363404-IXS01-270-276-0004 |  |  |  | SOFT | N/A | [6 empty] | #REF! | #REF! | #REF! | #REF! | #REF!
A | IXS01 | F1.S1.DS.IXS01.HSA002_XV439 | PM024 ON/OFF VALVE | ON/OFF VALVE |  | PM024 | PM024 | PM024 | [6 empty] | 3DModel |  |  | H363404-IXS01-270-276-0004 |  |  |  | SOFT | N/A | [6 empty] | #REF! | #REF! | #REF! | #REF! | #REF!
A | IXS01 | F1.S1.DS.IXS01.HSA002_XV440 | PM024 ON/OFF VALVE | ON/OFF VALVE |  | PM024 | PM024 | PM024 | [6 empty] | 3DModel |  |  | H363404-IXS01-270-276-0004 |  |  |  | SOFT | N/A | [6 empty] | #REF! | #REF! | #REF! | #REF! | #REF!
A | IXS01 | F1.S1.DS.IXS01.HSA002_XV441 | PM024 ON/OFF VALVE | ON/OFF VALVE |  | PM024 | PM024 | PM024 | [6 empty] | 3DModel |  |  | H363404-IXS01-270-276-0004 |  |  |  | SOFT | N/A | [6 empty] | #REF! | #REF! | #REF! | #REF! | #REF!
A | IXS01 | F1.S1.DS.IXS01.HSA002_XV442 | PM024 ON/OFF VALVE | ON/OFF VALVE |  | PM024 | PM024 | PM024 | [6 empty] | 3DModel |  |  | H363404-IXS01-270-276-0004 |  |  |  | SOFT | N/A | [6 empty] | #REF! | #REF! | #REF! | #REF! | #REF!
A | IXS01 | F1.S1.DS.IXS01.HSA002_XV443 | PM024 ON/OFF VALVE | ON/OFF VALVE |  | PM024 | PM024 | PM024 | [6 empty] | 3DModel |  |  | H363404-IXS01-270-276-0004 |  |  |  | SOFT | N/A | [6 empty] | #REF! | #REF! | #REF! | #REF! | #REF!
A | IXS01 | F1.S1.DS.IXS01.HSA002_XV444 | PM024 ON/OFF VALVE | ON/OFF VALVE |  | PM024 | PM024 | PM024 | [6 empty] | 3DModel |  |  | H363404-IXS01-270-276-0004 |  |  |  | SOFT | N/A | [6 empty] | #REF! | #REF! | #REF! | #REF! | #REF!
A | IXS01 | F1.S1.DS.IXS01.HSA002_XV445 | PM024 ON/OFF VALVE | ON/OFF VALVE |  | PM024 | PM024 | PM024 | [6 empty] | 3DModel |  |  | H363404-IXS01-270-276-0004 |  |  |  | SOFT | N/A | [6 empty] | #REF! | #REF! | #REF! | #REF! | #REF!
A | IXS01 | F1.S1.DS.IXS01.HSA003_PIT451 | PM024 PRESSURE IND. XMTR | PRESSURE IND. XMTR |  | PM024 | PM024 | PM024 | [6 empty] | 3DModel |  |  | H363404-IXS01-270-276-0004 |  |  |  | AI | [7 empty] | #REF! | #REF! | #REF! | #REF! | #REF!
A | IXS01 | F1.S1.DS.IXS01.HSA003_PIT452 | PM024 PRESSURE IND. XMTR | PRESSURE IND. XMTR |  | PM024 | PM024 | PM024 | [6 empty] | 3DModel |  |  | H363404-IXS01-270-276-0004 |  |  |  | AI | [7 empty] | #REF! | #REF! | #REF! | #REF! | #REF!
A | IXS01 | F1.S1.DS.IXS01.HSA003_FE453 | PM024 FLOW ELEMENT - MAGNETIC | FLOW ELEMENT - MAGNETIC |  | PM024 | PM024 | PM024 | [6 empty] | 3DModel |  |  | H363404-IXS01-270-276-0004 |  |  |  | N/A | [7 empty] | #REF! | #REF! | #REF! | #REF! | #REF!
A | IXS01 | F1.S1.DS.IXS01.HSA003_FIT453 | PM024 FLOW IND. XMTR - MAGNETIC | FLOW IND. XMTR - MAGNETIC |  | PM024 | PM024 | PM024 | [6 empty] | 3DModel |  |  | H363404-IXS01-270-276-0004 |  |  |  | AI | 24 | [6 empty] | #REF! | #REF! | #REF! | #REF! | #REF!
A | IXS01 | F1.S1.DS.IXS01.HSA003_XV454 | PM024 ON/OFF VALVE | ON/OFF VALVE |  | PM024 | PM024 | PM024 | [6 empty] | 3DModel |  |  | H363404-IXS01-270-276-0004 |  |  |  | SOFT | N/A | [6 empty] | #REF! | #REF! | #REF! | #REF! | #REF!
A | IXS01 | F1.S1.DS.IXS01.HSA003_XV455 | PM024 ON/OFF VALVE | ON/OFF VALVE |  | PM024 | PM024 | PM024 | [6 empty] | 3DModel |  |  | H363404-IXS01-270-276-0004 |  |  |  | SOFT | N/A | [6 empty] | #REF! | #REF! | #REF! | #REF! | #REF!
A | IXS01 | F1.S1.DS.IXS01.HSA003_XV456 | PM024 ON/OFF VALVE | ON/OFF VALVE |  | PM024 | PM024 | PM024 | [6 empty] | 3DModel |  |  | H363404-IXS01-270-276-0004 |  |  |  | SOFT | N/A | [6 empty] | #REF! | #REF! | #REF! | #REF! | #REF!
A | IXS01 | F1.S1.DS.IXS01.HSA003_XV457 | PM024 ON/OFF VALVE | ON/OFF VALVE |  | PM024 | PM024 | PM024 | [6 empty] | 3DModel |  |  | H363404-IXS01-270-276-0004 |  |  |  | SOFT | N/A | [6 empty] | #REF! | #REF! | #REF! | #REF! | #REF!
A | IXS01 | F1.S1.DS.IXS01.HSA003_XV458 | PM024 ON/OFF VALVE | ON/OFF VALVE |  | PM024 | PM024 | PM024 | [6 empty] | 3DModel |  |  | H363404-IXS01-270-276-0004 |  |  |  | SOFT | N/A | [6 empty] | #REF! | #REF! | #REF! | #REF! | #REF!
A | IXS01 | F1.S1.DS.IXS01.HSA003_XV459 | PM024 ON/OFF VALVE | ON/OFF VALVE |  | PM024 | PM024 | PM024 | [6 empty] | 3DModel |  |  | H363404-IXS01-270-276-0004 |  |  |  | SOFT | N/A | [6 empty] | #REF! | #REF! | #REF! | #REF! | #REF!
A | IXS01 | F1.S1.DS.IXS01.HSA003_XV460 | PM024 ON/OFF VALVE | ON/OFF VALVE |  | PM024 | PM024 | PM024 | [6 empty] | 3DModel |  |  | H363404-IXS01-270-276-0004 |  |  |  | SOFT | N/A | [6 empty] | #REF! | #REF! | #REF! | #REF! | #REF!
A | IXS01 | F1.S1.DS.IXS01.HSA003_XV461 | PM024 ON/OFF VALVE | ON/OFF VALVE |  | PM024 | PM024 | PM024 | [6 empty] | 3DModel |  |  | H363404-IXS01-270-276-0004 |  |  |  | SOFT | N/A | [6 empty] | #REF! | #REF! | #REF! | #REF! | #REF!
A | IXS01 | F1.S1.DS.IXS01.HSA003_XV462 | PM024 ON/OFF VALVE | ON/OFF VALVE |  | PM024 | PM024 | PM024 | [6 empty] | 3DModel |  |  | H363404-IXS01-270-276-0004 |  |  |  | SOFT | N/A | [6 empty] | #REF! | #REF! | #REF! | #REF! | #REF!
A | IXS01 | F1.S1.DS.IXS01.HSA003_XV463 | PM024 ON/OFF VALVE | ON/OFF VALVE |  | PM024 | PM024 | PM024 | [6 empty] | 3DModel |  |  | H363404-IXS01-270-276-0004 |  |  |  | SOFT | N/A | [6 empty] | #REF! | #REF! | #REF! | #REF! | #REF!
A | IXS01 | F1.S1.DS.IXS01.HSA003_XV464 | PM024 ON/OFF VALVE | ON/OFF VALVE |  | PM024 | PM024 | PM024 | [6 empty] | 3DModel |  |  | H363404-IXS01-270-276-0004 |  |  |  | SOFT | N/A | [6 empty] | #REF! | #REF! | #REF! | #REF! | #REF!
A | IXS01 | F1.S1.DS.IXS01.HSA003_XV465 | PM024 ON/OFF VALVE | ON/OFF VALVE |  | PM024 | PM024 | PM024 | [6 empty] | 3DModel |  |  | H363404-IXS01-270-276-0004 |  |  |  | SOFT | N/A | [6 empty] | #REF! | #REF! | #REF! | #REF! | #REF!
A | IXS01 | F1.S1.DS.IXS01.HSA004_PIT471 | PM024 PRESSURE IND. XMTR | PRESSURE IND. XMTR |  | PM024 | PM024 | PM024 | [6 empty] | 3DModel |  |  | H363404-IXS01-270-276-0004 |  |  |  | AI | [7 empty] | #REF! | #REF! | #REF! | #REF! | #REF!
A | IXS01 | F1.S1.DS.IXS01.HSA004_PIT472 | PM024 PRESSURE IND. XMTR | PRESSURE IND. XMTR |  | PM024 | PM024 | PM024 | [6 empty] | 3DModel |  |  | H363404-IXS01-270-276-0004 |  |  |  | AI | [7 empty] | #REF! | #REF! | #REF! | #REF! | #REF!
A | IXS01 | F1.S1.DS.IXS01.HSA004_FE473 | PM024 FLOW ELEMENT - MAGNETIC | FLOW ELEMENT - MAGNETIC |  | PM024 | PM024 | PM024 | [6 empty] | 3DModel |  |  | H363404-IXS01-270-276-0004 |  |  |  | N/A | [7 empty] | #REF! | #REF! | #REF! | #REF! | #REF!
A | IXS01 | F1.S1.DS.IXS01.HSA004_FIT473 | PM024 FLOW IND. XMTR - MAGNETIC | FLOW IND. XMTR - MAGNETIC |  | PM024 | PM024 | PM024 | [6 empty] | 3DModel |  |  | H363404-IXS01-270-276-0004 |  |  |  | AI | 24 | [6 empty] | #REF! | #REF! | #REF! | #REF! | #REF!
A | IXS01 | F1.S1.DS.IXS01.HSA004_XV474 | PM024 ON/OFF VALVE | ON/OFF VALVE |  | PM024 | PM024 | PM024 | [6 empty] | 3DModel |  |  | H363404-IXS01-270-276-0004 |  |  |  | SOFT | N/A | [6 empty] | #REF! | #REF! | #REF! | #REF! | #REF!
A | IXS01 | F1.S1.DS.IXS01.HSA004_XV475 | PM024 ON/OFF VALVE | ON/OFF VALVE |  | PM024 | PM024 | PM024 | [6 empty] | 3DModel |  |  | H363404-IXS01-270-276-0004 |  |  |  | SOFT | N/A | [6 empty] | #REF! | #REF! | #REF! | #REF! | #REF!
A | IXS01 | F1.S1.DS.IXS01.HSA004_XV476 | PM024 ON/OFF VALVE | ON/OFF VALVE |  | PM024 | PM024 | PM024 | [6 empty] | 3DModel |  |  | H363404-IXS01-270-276-0004 |  |  |  | SOFT | N/A | [6 empty] | #REF! | #REF! | #REF! | #REF! | #REF!
A | IXS01 | F1.S1.DS.IXS01.HSA004_XV477 | PM024 ON/OFF VALVE | ON/OFF VALVE |  | PM024 | PM024 | PM024 | [6 empty] | 3DModel |  |  | H363404-IXS01-270-276-0004 |  |  |  | SOFT | N/A | [6 empty] | #REF! | #REF! | #REF! | #REF! | #REF!
A | IXS01 | F1.S1.DS.IXS01.HSA004_XV478 | PM024 ON/OFF VALVE | ON/OFF VALVE |  | PM024 | PM024 | PM024 | [6 empty] | 3DModel |  |  | H363404-IXS01-270-276-0004 |  |  |  | SOFT | N/A | [6 empty] | #REF! | #REF! | #REF! | #REF! | #REF!
A | IXS01 | F1.S1.DS.IXS01.HSA004_XV479 | PM024 ON/OFF VALVE | ON/OFF VALVE |  | PM024 | PM024 | PM024 | [6 empty] | 3DModel |  |  | H363404-IXS01-270-276-0004 |  |  |  | SOFT | N/A | [6 empty] | #REF! | #REF! | #REF! | #REF! | #REF!
A | IXS01 | F1.S1.DS.IXS01.HSA004_XV480 | PM024 ON/OFF VALVE | ON/OFF VALVE |  | PM024 | PM024 | PM024 | [6 empty] | 3DModel |  |  | H363404-IXS01-270-276-0004 |  |  |  | SOFT | N/A | [6 empty] | #REF! | #REF! | #REF! | #REF! | #REF!
A | IXS01 | F1.S1.DS.IXS01.HSA004_XV481 | PM024 ON/OFF VALVE | ON/OFF VALVE |  | PM024 | PM024 | PM024 | [6 empty] | 3DModel |  |  | H363404-IXS01-270-276-0004 |  |  |  | SOFT | N/A | [6 empty] | #REF! | #REF! | #REF! | #REF! | #REF!
A | IXS01 | F1.S1.DS.IXS01.HSA004_XV482 | PM024 ON/OFF VALVE | ON/OFF VALVE |  | PM024 | PM024 | PM024 | [6 empty] | 3DModel |  |  | H363404-IXS01-270-276-0004 |  |  |  | SOFT | N/A | [6 empty] | #REF! | #REF! | #REF! | #REF! | #REF!
A | IXS01 | F1.S1.DS.IXS01.HSA004_XV483 | PM024 ON/OFF VALVE | ON/OFF VALVE |  | PM024 | PM024 | PM024 | [6 empty] | 3DModel |  |  | H363404-IXS01-270-276-0004 |  |  |  | SOFT | N/A | [6 empty] | #REF! | #REF! | #REF! | #REF! | #REF!
A | IXS01 | F1.S1.DS.IXS01.HSA004_XV484 | PM024 ON/OFF VALVE | ON/OFF VALVE |  | PM024 | PM024 | PM024 | [6 empty] | 3DModel |  |  | H363404-IXS01-270-276-0004 |  |  |  | SOFT | N/A | [6 empty] | #REF! | #REF! | #REF! | #REF! | #REF!
A | IXS01 | F1.S1.DS.IXS01.HSA004_XV485 | PM024 ON/OFF VALVE | ON/OFF VALVE |  | PM024 | PM024 | PM024 | [6 empty] | 3DModel |  |  | H363404-IXS01-270-276-0004 |  |  |  | SOFT | N/A | [6 empty] | #REF! | #REF! | #REF! | #REF! | #REF!
A | NDS01 | F1.S1.DS.NDS01.GPB090_ZSC146 | NICKEL DISSOLVER SOLUTION TO POWDER LEACH FEED TANK B | POSITION SWITCH CLOSED | NDS01-KX31-0263 | PJ006 | CM005 | CM005 | [6 empty] | 3DModel | H363404-00000-270-260-0001 |  | H363404-NDS01-270-276-0001 |  |  |  | DI | - | [6 empty] | #REF! | #REF! | #REF! | #REF! | #REF!
A | NDS01 | F1.S1.DS.NDS01.GPB090_ZSO146 | NICKEL DISSOLVER SOLUTION TO POWDER LEACH FEED TANK B | POSITION SWITCH OPEN | NDS01-KX31-0263 | PJ006 | CM005 | CM005 | [6 empty] | 3DModel | H363404-00000-270-260-0001 |  | H363404-NDS01-270-276-0001 |  |  |  | DI | - | [6 empty] | #REF! | #REF! | #REF! | #REF! | #REF!
A | NDS01 | F1.S1.DS.NDS01.CMA001_YA119 | NICKEL DISSOLVER 2 OFFGAS HYDROGEN HORN | HORN AND STROBE | NDS01-GX04-0079 | PJ008 | CM005 | CM005 | [6 empty] | 3DModel |  |  | H363404-NDS01-270-276-0001 |  |  |  | DO | - | [6 empty] | #REF! | #REF! | #REF! | #REF! | #REF!
A | NDS01 | F1.S1.DS.NDS01.CMA001_YL119 | NICKEL DISSOLVER 2 OFFGAS HYDROGEN LIGHT | EVENT LIGHT INDICATOR | NDS01-GX04-0079 | PJ008 | CM005 | CM005 | [6 empty] | 3DModel |  |  | H363404-NDS01-270-276-0001 |  |  |  | DO | - | [6 empty] | #REF! | #REF! | #REF! | #REF! | #REF!
A | NDS01 | F1.S1.DS.NDS01.GPB090_ZSC147 | NICKEL DISSOLVER SOLUTION TO EFFLUENT FEED SURGE TANK | POSITION SWITCH CLOSED | NDS01-KX31-0276 | PJ006 | CM005 | CM005 | [6 empty] | 3DModel | H363404-00000-270-260-0001 |  | H363404-NDS01-270-276-0001 |  |  |  | DI | - | [6 empty] | #REF! | #REF! | #REF! | #REF! | #REF!
A | NDS01 | F1.S1.DS.NDS01.GPB090_ZSO147 | NICKEL DISSOLVER SOLUTION TO EFFLUENT FEED SURGE TANK | POSITION SWITCH OPEN | NDS01-KX31-0276 | PJ006 | CM005 | CM005 | [6 empty] | 3DModel | H363404-00000-270-260-0001 |  | H363404-NDS01-270-276-0001 |  |  |  | DI | - | [6 empty] | #REF! | #REF! | #REF! | #REF! | #REF!
A | NDS01 | F1.S1.DS.NDS01.CMA002_YA118 | NICKEL DISSOLVER 1 OFFGAS HYDROGEN HORN | HORN AND STROBE | NDS01-GX04-0080 | PJ008 | CM005 | CM005 | [6 empty] | 3DModel |  |  | H363404-NDS01-270-276-0002 |  |  |  | DO | - | [6 empty] | #REF! | #REF! | #REF! | #REF! | #REF!
A | NDS01 | F1.S1.DS.NDS01.CMA002_YL118 | NICKEL DISSOLVER 1 OFFGAS HYDROGEN LIGHT | EVENT LIGHT INDICATOR | NDS01-GX04-0080 | PJ008 | CM005 | CM005 | [6 empty] | 3DModel |  |  | H363404-NDS01-270-276-0002 |  |  |  | DO | - | [6 empty] | #REF! | #REF! | #REF! | #REF! | #REF!
A | NDS01 | F1.S1.DS.NDS01.CMA004_XY246B | NICKEL DISSOLVER SOLUTION TO NICKEL DISSOLVER RECIRCULATION TANK | SOLENOID VALVE | NDS01-KX30-0140 | PJ006 | CM005 | CM005 | [6 empty] | 3DModel | H363404-00000-270-260-0001 |  | H363404-NDS01-270-276-0003 |  |  |  | N/A | - | [6 empty] | #REF! | #REF! | #REF! | #REF! | #REF!
A | NDS01 | F1.S1.DS.NDS01.CMA004_ZSC246B | NICKEL DISSOLVER SOLUTION TO NICKEL DISSOLVER RECIRCULATION TANK | POSITION SWITCH CLOSED | NDS01-KX30-0140 | PJ006 | CM005 | CM005 | [6 empty] | 3DModel | H363404-00000-270-260-0001 |  | H363404-NDS01-270-276-0003 |  |  |  | DI | - | [6 empty] | #REF! | #REF! | #REF! | #REF! | #REF!
A | NDS01 | F1.S1.DS.NDS01.CMA004_ZSO246B | NICKEL DISSOLVER SOLUTION TO NICKEL DISSOLVER RECIRCULATION TANK | POSITION SWITCH OPEN | NDS01-KX30-0140 | PJ006 | CM005 | CM005 | [6 empty] | 3DModel | H363404-00000-270-260-0001 |  | H363404-NDS01-270-276-0003 |  |  |  | DI | - | [6 empty] | #REF! | #REF! | #REF! | #REF! | #REF!
A | NDS01 | F1.S1.DS.NDS01.GPB001_XY246A | NICKEL DISSOLVER SOLUTION TO POWDER LEACH FEED TANKS | SOLENOID VALVE | NDS01-KX30-0170 | PJ006 | CM005 | CM005 | [6 empty] | 3DModel | H363404-00000-270-260-0001 |  | H363404-NDS01-270-276-0003 |  |  |  | N/A | - | [6 empty] | #REF! | #REF! | #REF! | #REF! | #REF!
A | NDS01 | F1.S1.DS.NDS01.GPB001_ZSC246A | NICKEL DISSOLVER SOLUTION TO POWDER LEACH FEED TANKS | POSITION SWITCH CLOSED | NDS01-KX30-0170 | PJ006 | CM005 | CM005 | [6 empty] | 3DModel | H363404-00000-270-260-0001 |  | H363404-NDS01-270-276-0003 |  |  |  | DI | - | [6 empty] | #REF! | #REF! | #REF! | #REF! | #REF!
A | NDS01 | F1.S1.DS.NDS01.GPB001_ZSO246A | NICKEL DISSOLVER SOLUTION TO POWDER LEACH FEED TANKS | POSITION SWITCH OPEN | NDS01-KX30-0170 | PJ006 | CM005 | CM005 | [6 empty] | 3DModel | H363404-00000-270-260-0001 |  | H363404-NDS01-270-276-0003 |  |  |  | DI | - | [6 empty] | #REF! | #REF! | #REF! | #REF! | #REF!
A | NDS01 | F1.S1.DS.NDS01.GPB003_XY401 | NICKEL DISSOLVER SOLUTION RECYCLE TO NICKEL DISSOLVER RECIRCULATION TANK | SOLENOID VALVE | NDS01-KX30-0141 | PJ006 | CM005 | CM005 | [6 empty] | 3DModel | H363404-00000-270-260-0001 |  | H363404-NDS01-270-276-0004 |  |  |  | N/A | - | [6 empty] | #REF! | #REF! | #REF! | #REF! | #REF!
A | NDS01 | F1.S1.DS.NDS01.GPB003_VT236 | NICKEL DISSOLVER RECIRCULATION PUMP A DE BEARING | VIBRATION XMTR | 0200-PU-0002A | PM050A | CM005 | CM005 | [6 empty] | 3DModel |  |  | H363404-NDS01-270-276-0004 |  |  |  | AI | [7 empty] | #REF! | #REF! | #REF! | #REF! | #REF!
A | NDS01 | F1.S1.DS.NDS01.GPB003_VT237 | NICKEL DISSOLVER RECIRCULATION PUMP A NDE BEARING | VIBRATION XMTR | 0200-PU-0002A | PM050A | CM005 | CM005 | [6 empty] | 3DModel |  |  | H363404-NDS01-270-276-0004 |  |  |  | AI | [7 empty] | #REF! | #REF! | #REF! | #REF! | #REF!
A | NDS01 | F1.S1.DS.NDS01.GPB004_VT238 | NICKEL DISSOLVER RECIRCULATION PUMP B DE BEARING | VIBRATION XMTR | 0200-PU-0002B | PM050A | CM005 | CM005 | [6 empty] | 3DModel |  |  | H363404-NDS01-270-276-0004 |  |  |  | AI | [7 empty] | #REF! | #REF! | #REF! | #REF! | #REF!
A | NDS01 | F1.S1.DS.NDS01.GPB004_VT239 | NICKEL DISSOLVER RECIRCULATION PUMP B NDE BEARING | VIBRATION XMTR | 0200-PU-0002B | PM050A | CM005 | CM005 | [6 empty] | 3DModel |  |  | H363404-NDS01-270-276-0004 |  |  |  | AI | [7 empty] | #REF! | #REF! | #REF! | #REF! | #REF!
A | NDS01 | F1.S1.DS.NDS01.GPB005_VT240 | NICKEL DISSOLVER RECIRCULATION PUMP C DE BEARING | VIBRATION XMTR | 0200-PU-0002C | PM050A | CM005 | CM005 | [6 empty] | 3DModel |  |  | H363404-NDS01-270-276-0004 |  |  |  | AI | [7 empty] | #REF! | #REF! | #REF! | #REF! | #REF!
A | NDS01 | F1.S1.DS.NDS01.GPB005_VT241 | NICKEL DISSOLVER RECIRCULATION PUMP C NDE BEARING | VIBRATION XMTR | 0200-PU-0002C | PM050A | CM005 | CM005 | [6 empty] | 3DModel |  |  | H363404-NDS01-270-276-0004 |  |  |  | AI | [7 empty] | #REF! | #REF! | #REF! | #REF! | #REF!
A | NDS01 | F1.S1.DS.NDS01.GPB003_ZSC401 | NICKEL DISSOLVER SOLUTION RECYCLE TO NICKEL DISSOLVER RECIRCULATION TANK | POSITION SWITCH CLOSED | NDS01-KX30-0141 | PJ006 | CM005 | CM005 | [6 empty] | 3DModel | H363404-00000-270-260-0001 |  | H363404-NDS01-270-276-0004 |  |  |  | DI | - | [6 empty] | #REF! | #REF! | #REF! | #REF! | #REF!
A | NDS01 | F1.S1.DS.NDS01.GPB003_ZSO401 | NICKEL DISSOLVER SOLUTION RECYCLE TO NICKEL DISSOLVER RECIRCULATION TANK | POSITION SWITCH OPEN | NDS01-KX30-0141 | PJ006 | CM005 | CM005 | [6 empty] | 3DModel | H363404-00000-270-260-0001 |  | H363404-NDS01-270-276-0004 |  |  |  | DI | - | [6 empty] | #REF! | #REF! | #REF! | #REF! | #REF!
A | NDS01 | F1.S1.DS.NDS01.GPB003_TIT252 | NICKEL DISSOLVER PUMP A IMPELLER BEARING 1 | TEMPERATURE IND. XMTR |  | PM050A | CM005 | CM005 | [6 empty] | 3DModel |  |  | H363404-NDS01-270-276-0004 |  |  |  | AI | [7 empty] | #REF! | #REF! | #REF! | #REF! | #REF!
A | NDS01 | F1.S1.DS.NDS01.GPB003_TIT253 | NICKEL DISSOLVER PUMP A IMPELLER BEARING 2 | TEMPERATURE IND. XMTR |  | PM050A | CM005 | CM005 | [6 empty] | 3DModel |  |  | H363404-NDS01-270-276-0004 |  |  |  | AI | [7 empty] | #REF! | #REF! | #REF! | #REF! | #REF!
A | NDS01 | F1.S1.DS.NDS01.GPB004_TIT254 | NICKEL DISSOLVER PUMP B IMPELLER BEARING 1 | TEMPERATURE IND. XMTR |  | PM050A | CM005 | CM005 | [6 empty] | 3DModel |  |  | H363404-NDS01-270-276-0004 |  |  |  | AI | [7 empty] | #REF! | #REF! | #REF! | #REF! | #REF!
A | NDS01 | F1.S1.DS.NDS01.GPB004_TIT255 | NICKEL DISSOLVER PUMP B IMPELLER BEARING 2 | TEMPERATURE IND. XMTR |  | PM050A | CM005 | CM005 | [6 empty] | 3DModel |  |  | H363404-NDS01-270-276-0004 |  |  |  | AI | [7 empty] | #REF! | #REF! | #REF! | #REF! | #REF!
A | NDS01 | F1.S1.DS.NDS01.GPB005_TIT256 | NICKEL DISSOLVER PUMP C IMPELLER BEARING 1 | TEMPERATURE IND. XMTR |  | PM050A | CM005 | CM005 | [6 empty] | 3DModel |  |  | H363404-NDS01-270-276-0004 |  |  |  | AI | [7 empty] | #REF! | #REF! | #REF! | #REF! | #REF!
A | NDS01 | F1.S1.DS.NDS01.GPB005_TIT257 | NICKEL DISSOLVER PUMP C IMPELLER BEARING 2 | TEMPERATURE IND. XMTR |  | PM050A | CM005 | CM005 | [6 empty] | 3DModel |  |  | H363404-NDS01-270-276-0004 |  |  |  | AI | [7 empty] | #REF! | #REF! | #REF! | #REF! | #REF!
A | OGT01 | F1.S1.DS.OGT01.HSB001_YA104 | Ni & Co DISSOLVERS AND POWDER LEACH FEED TANKS OFF GAS HEADER HYDROGEN | HORN AND STROBE | PLI01-GX04-0006 | PJ008 | CM005 | CM005 | [6 empty] | 3DModel |  |  | H363404-OGT01-270-276-0001 |  |  |  | DO | - | [6 empty] | #REF! | #REF! | #REF! | #REF! | #REF!
A | OGT01 | F1.S1.DS.OGT01.HSB001_YL104 | Ni & Co DISSOLVERS AND POWDER LEACH FEED TANKS OFF GAS HEADER HYDROGEN | EVENT LIGHT INDICATOR | PLI01-GX04-0006 | PJ008 | CM005 | CM005 | [6 empty] | 3DModel |  |  | H363404-OGT01-270-276-0001 |  |  |  | DO | - | [6 empty] | #REF! | #REF! | #REF! | #REF! | #REF!
A | OGT01 | F1.S1.DS.OGT01.HSB001_LSHH205 | LEACH OFF GAS SCRUBBER LEVEL VERY HIGH | LEVEL SWITCH HIGH HIGH | 0900-VS-0001 | PM072 | CM005 | CM005 | [6 empty] | 3DModel |  |  | H363404-OGT01-270-276-0002 |  |  |  | DI | [7 empty] | #REF! | #REF! | #REF! | #REF! | #REF!
A | OGT01 | F1.S1.DS.OGT01.HSB001_LSLL205 | LEACH OFF GAS SCRUBBER LEVEL VERY LOW | LEVEL SWITCH LOW LOW | 0900-VS-0001 | PM072 | CM005 | CM005 | [6 empty] | 3DModel |  |  | H363404-OGT01-270-276-0002 |  |  |  | DI | [7 empty] | #REF! | #REF! | #REF! | #REF! | #REF!
A | OGT01 | F1.S1.DS.OGT01.GPB001_PG206 | LEACH OFF GAS SCRUBBER RECIRCULATION PUMP DISCHARGE | PRESSURE GAUGE | 0900-PU-0001A | PM072 | CM005 | CM005 | [6 empty] | 3DModel | H363404-00000-270-260-0010 |  | H363404-OGT01-270-276-0002 |  |  |  | N/A | [7 empty] | #REF! | #REF! | #REF! | #REF! | #REF!
A | OGT01 | F1.S1.DS.OGT01.HSB001_PDIT207 | LEACH OFF GAS SCRUBBER VENTURI DIFFERENTIAL PRESSURE | PRESSURE DIFF. IND. XMTR | 0900-VS-0001 | PM072 | CM005 | CM005 | [6 empty] | 3DModel | H363404-00000-270-260-0004 |  | H363404-OGT01-270-276-0002 |  |  |  | AI | [7 empty] | #REF! | #REF! | #REF! | #REF! | #REF!
A | OGT01 | F1.S1.DS.OGT01.GQB001_HCV208 | LEACH OFFGAS SCRUBBER TO OFFGAS FAN 1 | ON/OFF VALVE |  | PM071 | CM005 | CM005 | [6 empty] | 3DModel |  |  | H363404-OGT01-270-276-0002 |  |  |  | DO | [7 empty] | #REF! | #REF! | #REF! | #REF! | #REF!
A | OGT01 | F1.S1.DS.OGT01.GQB002_HCV209 | LEACH OFFGAS SCRUBBER TO OFFGAS FAN 2 | ON/OFF VALVE | OGT01-GX04-148 | PM071 | CM005 | CM005 | [6 empty] | 3DModel |  |  | H363404-OGT01-270-276-0002 |  |  |  | DO | [7 empty] | #REF! | #REF! | #REF! | #REF! | #REF!
A | OGT01 | F1.S1.DS.OGT01.GQB002_VT223 | OFFGAS FAN 2 DE BEARING | VIBRATION XMTR | 0900-FA-0002B | PM071 | CM005 | CM005 | [6 empty] | 3DModel |  |  | H363404-OGT01-270-276-0002 |  |  |  | AI | [7 empty] | #REF! | #REF! | #REF! | #REF! | #REF!
A | OGT01 | F1.S1.DS.OGT01.GQB002_VT224 | OFFGAS FAN 2 NDE BEARING | VIBRATION XMTR | 0900-FA-0002B | PM071 | CM005 | CM005 | [6 empty] | 3DModel |  |  | H363404-OGT01-270-276-0002 |  |  |  | AI | [7 empty] | #REF! | #REF! | #REF! | #REF! | #REF!
A | OGT01 | F1.S1.DS.OGT01.GQB001_VT225 | OFFGAS FAN 1 DE BEARING | VIBRATION XMTR | 0900-FA-0002A | PM071 | CM005 | CM005 | [6 empty] | 3DModel |  |  | H363404-OGT01-270-276-0002 |  |  |  | AI | [7 empty] | #REF! | #REF! | #REF! | #REF! | #REF!
A | OGT01 | F1.S1.DS.OGT01.GQB001_VT226 | OFFGAS FAN 1 NDE BEARING | VIBRATION XMTR | 0900-FA-0002A | PM071 | CM005 | CM005 | [6 empty] | 3DModel |  |  | H363404-OGT01-270-276-0002 |  |  |  | AI | [7 empty] | #REF! | #REF! | #REF! | #REF! | #REF!
A | OGT01 | F1.S1.DS.OGT01.GQB001_YA227 | LEACH OFFGAS SCRUBBER DISCHARGE OFF GAS HYDROGEN | HORN AND STROBE | OGT01-GX04-0147 | PJ008 | CM005 | CM005 | [6 empty] | 3DModel |  |  | H363404-OGT01-270-276-0002 |  |  |  | DO | - | [6 empty] | #REF! | #REF! | #REF! | #REF! | #REF!
A | OGT01 | F1.S1.DS.OGT01.GQB001_YL227 | LEACH OFFGAS SCRUBBER DISCHARGE OFF GAS HYDROGEN | EVENT LIGHT INDICATOR | OGT01-GX04-0147 | PJ008 | CM005 | CM005 | [6 empty] | 3DModel |  |  | H363404-OGT01-270-276-0002 |  |  |  | DO | - | [6 empty] | #REF! | #REF! | #REF! | #REF! | #REF!
A | OGT01 | F1.S1.DS.OGT01.HSB001_PG230 | LEACH OFF GAS SCRUBBER OFF GAS | PRESSURE GAUGE | OGT01-PAN-0004 | PM072 | CM005 | CM005 | [6 empty] | 3DModel |  |  | H363404-OGT01-270-276-0002 |  |  |  | N/A | [7 empty] | #REF! | #REF! | #REF! | #REF! | #REF!
A | OGT01 | F1.S1.DS.OGT01.HSB001_LE231 | LEACH OFFGAS SCRUBBER | LEVEL ELEMENT |  | PM072 | CM005 | CM005 | [6 empty] | 3DModel |  |  | H363404-OGT01-270-276-0002 |  |  |  | N/A | [7 empty] | #REF! | #REF! | #REF! | #REF! | #REF!
A | OGT01 | F1.S1.DS.OGT01.HSB001_LIT231 | LEACH OFFGAS SCRUBBER | LEVEL IND. XMTR |  | PM072 | CM005 | CM005 | [6 empty] | 3DModel |  |  | H363404-OGT01-270-276-0002 |  |  |  | AI | 24 | [6 empty] | #REF! | #REF! | #REF! | #REF! | #REF!
A | OGT01 | F1.S1.DS.OGT01.GPB001_FE232 | LEACH OFFGAS SCRUBBER RECIRCULATION PUMP A | FLOW ELEMENT - MAGNETIC | OGT01-PAN-0004 | PM072 | CM005 | CM005 | [6 empty] | 3DModel | H363404-00000-270-260-0005 |  | H363404-OGT01-270-276-0002 |  |  |  | N/A | [7 empty] | #REF! | #REF! | #REF! | #REF! | #REF!
A | OGT01 | F1.S1.DS.OGT01.GPB001_FIT232 | LEACH OFFGAS SCRUBBER RECIRCULATION PUMP A | FLOW IND. XMTR - MAGNETIC |  | PM072 | CM005 | CM005 | [6 empty] | 3DModel | H363404-00000-270-260-0005 |  | H363404-OGT01-270-276-0002 |  |  |  | AI | 24 | [6 empty] | #REF! | #REF! | #REF! | #REF! | #REF!
A | PLI01 | F1.S1.DS.PLI01.CMA003_YA117 | POWDER LEACH TANK 1 | HORN AND STROBE | PLI01-GX04-0012 | PJ008 | CM005 | CM005 | [6 empty] | 3DModel |  |  | H363404-PLI01-270-276-0002 |  |  |  | DO | - | [6 empty] | #REF! | #REF! | #REF! | #REF! | #REF!
A | PLI01 | F1.S1.DS.PLI01.CMA003_YL117 | POWDER LEACH TANK 1 | EVENT LIGHT INDICATOR | PLI01-GX04-0012 | PJ008 | CM005 | CM005 | [6 empty] | 3DModel |  |  | H363404-PLI01-270-276-0002 |  |  |  | DO | - | [6 empty] | #REF! | #REF! | #REF! | #REF! | #REF!
A | PLI01 | F1.S1.DS.PLI01.GPB090_ZSC222 | MEZZANINE COVERED AREA SUMP PUMP | POSITION SWITCH CLOSED | PLI01-KX34-0059 | PJ006 | CM005 | CM005 | [6 empty] | 3DModel | H363404-00000-270-260-0001 |  | H363404-PLI01-270-276-0002 |  |  |  | DI | - | [6 empty] | #REF! | #REF! | #REF! | #REF! | #REF!
A | PLI01 | F1.S1.DS.PLI01.GPB090_ZSO222 | MEZZANINE COVERED AREA SUMP PUMP | POSITION SWITCH OPEN | PLI01-KX34-0059 | PJ006 | CM005 | CM005 | [6 empty] | 3DModel | H363404-00000-270-260-0001 |  | H363404-PLI01-270-276-0002 |  |  |  | DI | - | [6 empty] | #REF! | #REF! | #REF! | #REF! | #REF!
A | PLI01 | F1.S1.DS.PLI01.GPB090_ZSC223 | MEZZANINE COVERED AREA SUMP PUMP SUMP CONTENTS | POSITION SWITCH CLOSED | PLI01-KX34-0060 | PJ006 | CM005 | CM005 | [6 empty] | 3DModel | H363404-00000-270-260-0001 |  | H363404-PLI01-270-276-0002 |  |  |  | DI | - | [6 empty] | #REF! | #REF! | #REF! | #REF! | #REF!
A | PLI01 | F1.S1.DS.PLI01.GPB090_ZSO223 | MEZZANINE COVERED AREA SUMP PUMP SUMP CONTENTS | POSITION SWITCH OPEN | PLI01-KX34-0060 | PJ006 | CM005 | CM005 | [6 empty] | 3DModel | H363404-00000-270-260-0001 |  | H363404-PLI01-270-276-0002 |  |  |  | DI | - | [6 empty] | #REF! | #REF! | #REF! | #REF! | #REF!
A | PLI01 | F1.S1.DS.PLI01.GPB003_ZSC225 | POWDER LEACH TANK 1 SAND PUMP | POSITION SWITCH CLOSED | PLI01-KX34-0198 | PJ006 | CM005 | CM005 | [6 empty] | 3DModel | H363404-00000-270-260-0001 |  | H363404-PLI01-270-276-0002 |  |  |  | DI | - | [6 empty] | #REF! | #REF! | #REF! | #REF! | #REF!
A | PLI01 | F1.S1.DS.PLI01.GPB003_ZSO225 | POWDER LEACH TANK 1 SAND PUMP | POSITION SWITCH OPEN | PLI01-KX34-0198 | PJ006 | CM005 | CM005 | [6 empty] | 3DModel | H363404-00000-270-260-0001 |  | H363404-PLI01-270-276-0002 |  |  |  | DI | - | [6 empty] | #REF! | #REF! | #REF! | #REF! | #REF!
A | PLI01 | F1.S1.DS.PLI01.HQ001_PCV431 | IMPURITY FILTER A COMPRESSED AIR FEED | CONTROL VALVE |  | PM026 | PM026 | PM026 | [6 empty] | 3DModel | H363404-00000-270-260-0001 |  | H363404-PLI01-270-276-0005 |  |  |  | SOFT | N/A | [6 empty] | #REF! | #REF! | #REF! | #REF! | #REF!
A | PLI01 | F1.S1.DS.PLI01.HQ001_PG432 | PM026 PRESSURE GAUGE | PRESSURE GAUGE |  | PM026 | PM026 | PM026 | [6 empty] | 3DModel |  |  | H363404-PLI01-270-276-0005 |  |  |  | SOFT | N/A | [6 empty] | #REF! | #REF! | #REF! | #REF! | #REF!
A | PLI01 | F1.S1.DS.PLI01.HQ001_NRV433 | PM026 NON-RETURN VALVE | NON-RETURN VALVE |  | PM026 | PM026 | PM026 | [6 empty] | 3DModel |  |  | H363404-PLI01-270-276-0005 |  |  |  | SOFT | N/A | [6 empty] | #REF! | #REF! | #REF! | #REF! | #REF!
A | PLI01 | F1.S1.DS.PLI01.HQ001_XV434 | PM026 ON/OFF VALVE | ON/OFF VALVE |  | PM026 | PM026 | PM026 | [6 empty] | 3DModel |  |  | H363404-PLI01-270-276-0005 |  |  |  | SOFT | N/A | [6 empty] | #REF! | #REF! | #REF! | #REF! | #REF!
A | PLI01 | F1.S1.DS.PLI01.HQ001_XC435 | IMPURITY FILTER A SWITCH | HAND SWITCH |  | PM026 | PM026 | PM026 | [6 empty] | 3DModel |  |  | H363404-PLI01-270-276-0005 |  |  |  | SOFT | N/A | [6 empty] | #REF! | #REF! | #REF! | #REF! | #REF!
A | PLI01 | F1.S1.DS.PLI01.HQ001_XV435 | IMPURITY FILTER A OUTLET TO IMPURITY REMOVAL TANK 3 | ON/OFF VALVE |  | PM026 | PM026 | PM026 | [6 empty] | 3DModel | H363404-00000-270-260-0001 |  | H363404-PLI01-270-276-0005 |  |  |  | SOFT | N/A | [6 empty] | #REF! | #REF! | #REF! | #REF! | #REF!
A | PLI01 | F1.S1.DS.PLI01.HQ001_XV436 | PM026 ON/OFF VALVE | ON/OFF VALVE |  | PM026 | PM026 | PM026 | [6 empty] | 3DModel |  |  | H363404-PLI01-270-276-0005 |  |  |  | SOFT | N/A | [6 empty] | #REF! | #REF! | #REF! | #REF! | #REF!
A | PLI01 | F1.S1.DS.PLI01.HQ001_XV437 | PM026 ON/OFF VALVE | ON/OFF VALVE |  | PM026 | PM026 | PM026 | [6 empty] | 3DModel |  |  | H363404-PLI01-270-276-0005 |  |  |  | SOFT | N/A | [6 empty] | #REF! | #REF! | #REF! | #REF! | #REF!
A | PLI01 | F1.S1.DS.PLI01.HQ001_PIT438 | PM026 PRESSURE IND. XMTR | PRESSURE IND. XMTR |  | PM026 | PM026 | PM026 | [6 empty] | 3DModel |  |  | H363404-PLI01-270-276-0005 |  |  |  | SOFT | N/A | [6 empty] | #REF! | #REF! | #REF! | #REF! | #REF!
A | PLI01 | F1.S1.DS.PLI01.HQ001_LSH439 | PM026 LEVEL SWITCH HIGH | LEVEL SWITCH HIGH | 0300-FL-0001A | PM026 | PM026 | PM026 | [6 empty] | 3DModel |  |  | H363404-PLI01-270-276-0005 |  |  |  | SOFT | N/A | [6 empty] | #REF! | #REF! | #REF! | #REF! | #REF!
A | PLI01 | F1.S1.DS.PLI01.HQ001_XV440 | IMPURITY FILTER A TO IMPURITY REMOVAL TANK 3 HEEL DRAIN RETURN FEED | ON/OFF VALVE |  | PM026 | PM026 | PM026 | [6 empty] | 3DModel | H363404-00000-270-260-0001 |  | H363404-PLI01-270-276-0005 |  |  |  | SOFT | N/A | [6 empty] | #REF! | #REF! | #REF! | #REF! | #REF!
A | PLI01 | F1.S1.DS.PLI01.HQ001_XV441 | IMPURITY FILTER A NEUTRALIZED SOLUTION FEED | ON/OFF VALVE |  | PM026 | PM026 | PM026 | [6 empty] | 3DModel | H363404-00000-270-260-0001 |  | H363404-PLI01-270-276-0005 |  |  |  | SOFT | N/A | [6 empty] | #REF! | #REF! | #REF! | #REF! | #REF!
A | PLI01 | F1.S1.DS.PLI01.HQ001_XV442 | IMPURITY FILTER A DEIONIZED WATER FEED | ON/OFF VALVE |  | PM026 | PM026 | PM026 | [6 empty] | 3DModel | H363404-00000-270-260-0001 |  | H363404-PLI01-270-276-0005 |  |  |  | SOFT | N/A | [6 empty] | #REF! | #REF! | #REF! | #REF! | #REF!
A | PLI01 | F1.S1.DS.PLI01.HQ001_XV443 | PM026 ON/OFF VALVE | ON/OFF VALVE |  | PM026 | PM026 | PM026 | [6 empty] | 3DModel |  |  | H363404-PLI01-270-276-0005 |  |  |  | SOFT | N/A | [6 empty] | #REF! | #REF! | #REF! | #REF! | #REF!
A | PLI01 | F1.S1.DS.PLI01.HQ001_XV444 | PM026 ON/OFF VALVE | ON/OFF VALVE |  | PM026 | PM026 | PM026 | [6 empty] | 3DModel |  |  | H363404-PLI01-270-276-0005 |  |  |  | SOFT | N/A | [6 empty] | #REF! | #REF! | #REF! | #REF! | #REF!
A | PLI01 | F1.S1.DS.PLI01.HQ001_LSL445 | PM026 LEVEL SWITCH LOW | LEVEL SWITCH LOW |  | PM026 | PM026 | PM026 | [6 empty] | 3DModel |  |  | H363404-PLI01-270-276-0005 |  |  |  | SOFT | N/A | [6 empty] | #REF! | #REF! | #REF! | #REF! | #REF!
A | PLI01 | F1.S1.DS.PLI01.HQ001_XV446 | PM026 ON/OFF VALVE | ON/OFF VALVE |  | PM026 | PM026 | PM026 | [6 empty] | 3DModel |  |  | H363404-PLI01-270-276-0005 |  |  |  | SOFT | N/A | [6 empty] | #REF! | #REF! | #REF! | #REF! | #REF!
A | PLI01 | F1.S1.DS.PLI01.HQ001_XV447 | PM026 ON/OFF VALVE | ON/OFF VALVE |  | PM026 | PM026 | PM026 | [6 empty] | 3DModel |  |  | H363404-PLI01-270-276-0005 |  |  |  | SOFT | N/A | [6 empty] | #REF! | #REF! | #REF! | #REF! | #REF!
A | PLI01 | F1.S1.DS.PLI01.HQ001_XV448 | PM026 ON/OFF VALVE | ON/OFF VALVE |  | PM026 | PM026 | PM026 | [6 empty] | 3DModel |  |  | H363404-PLI01-270-276-0005 |  |  |  | SOFT | N/A | [6 empty] | #REF! | #REF! | #REF! | #REF! | #REF!
A | PLI01 | F1.S1.DS.PLI01.HQ001_XV449 | PM026 ON/OFF VALVE | ON/OFF VALVE |  | PM026 | PM026 | PM026 | [6 empty] | 3DModel |  |  | H363404-PLI01-270-276-0005 |  |  |  | SOFT | N/A | [6 empty] | #REF! | #REF! | #REF! | #REF! | #REF!
A | PLI01 | F1.S1.DS.PLI01.HQ001_PIT450 | PM026 PRESSURE IND. XMTR | PRESSURE IND. XMTR |  | PM026 | PM026 | PM026 | [6 empty] | 3DModel |  |  | H363404-PLI01-270-276-0005 |  |  |  | SOFT | N/A | [6 empty] | #REF! | #REF! | #REF! | #REF! | #REF!
A | PLI01 | F1.S1.DS.PLI01.HQ001_XV451 | PM026 ON/OFF VALVE | ON/OFF VALVE | 0300-FL-0001A | PM026 | PM026 | PM026 | [6 empty] | 3DModel |  |  | H363404-PLI01-270-276-0005 |  |  |  | SOFT | N/A | [6 empty] | #REF! | #REF! | #REF! | #REF! | #REF!
A | PLI01 | F1.S1.DS.PLI01.HQ001_XV452 | PM026 ON/OFF VALVE | ON/OFF VALVE | 0300-FL-0001A | PM026 | PM026 | PM026 | [6 empty] | 3DModel |  |  | H363404-PLI01-270-276-0005 |  |  |  | SOFT | N/A | [6 empty] | #REF! | #REF! | #REF! | #REF! | #REF!
A | PLI01 | F1.S1.DS.PLI01.HQ001_XV453 | PM026 ON/OFF VALVE | ON/OFF VALVE | 0300-FL-0001A | PM026 | PM026 | PM026 | [6 empty] | 3DModel |  |  | H363404-PLI01-270-276-0005 |  |  |  | SOFT | N/A | [6 empty] | #REF! | #REF! | #REF! | #REF! | #REF!
A | PLI01 | F1.S1.DS.PLI01.HQ001_XV454 | PM026 ON/OFF VALVE | ON/OFF VALVE | 0300-FL-0001A | PM026 | PM026 | PM026 | [6 empty] | 3DModel |  |  | H363404-PLI01-270-276-0005 |  |  |  | SOFT | N/A | [6 empty] | #REF! | #REF! | #REF! | #REF! | #REF!
A | PLI01 | F1.S1.DS.PLI01.HQ001_XC455 | IMPURITY FILTER A SWITCH | HAND SWITCH |  | PM026 | PM026 | PM026 | [6 empty] | 3DModel |  |  | H363404-PLI01-270-276-0005 |  |  |  | SOFT | N/A | [6 empty] | #REF! | #REF! | #REF! | #REF! | #REF!
A | PLI01 | F1.S1.DS.PLI01.HQ001_XV455 | IMPURITY FILTER A OUTLET TO IMPURITY REMOVAL TANK 2 | ON/OFF VALVE |  | PM026 | PM026 | PM026 | [6 empty] | 3DModel | H363404-00000-270-260-0001 |  | H363404-PLI01-270-276-0005 |  |  |  | SOFT | N/A | [6 empty] | #REF! | #REF! | #REF! | #REF! | #REF!
A | PLI01 | F1.S1.DS.PLI01.HQ001_XV456 | IMPURITY FILTER A OUTLET TO IMPURITY REMOVAL FILTRATE TANK | ON/OFF VALVE | PLI01-KX32-0064 | PM026 | PM026 | PM026 | [6 empty] | 3DModel | H363404-00000-270-260-0001 |  | H363404-PLI01-270-276-0005 |  |  |  | SOFT | N/A | [6 empty] | #REF! | #REF! | #REF! | #REF! | #REF!
A | PLI01 | F1.S1.DS.PLI01.GPB010_XY602 | IMPURITY REMOVAL REPULP DISCHARGE PUMP A DISCHARGE | SOLENOID VALVE | PLI01-KX33-0005 | PJ006 | CM005 | CM005 | [6 empty] | 3DModel |  |  | H363404-PLI01-270-276-0006 |  |  |  | N/A | - | [6 empty] | #REF! | #REF! | #REF! | #REF! | #REF!
A | PLI01 | F1.S1.DS.PLI01.GPB010_ZSC602 | IMPURITY REMOVAL REPULP DISCHARGE PUMP A DISCHARGE | POSITION SWITCH CLOSED | PLI01-KX33-0005 | PJ006 | CM005 | CM005 | [6 empty] | 3DModel |  |  | H363404-PLI01-270-276-0006 |  |  |  | DI | - | [6 empty] | #REF! | #REF! | #REF! | #REF! | #REF!
A | PLI01 | F1.S1.DS.PLI01.GPB010_ZSO602 | IMPURITY REMOVAL REPULP DISCHARGE PUMP A DISCHARGE | POSITION SWITCH OPEN | PLI01-KX33-0005 | PJ006 | CM005 | CM005 | [6 empty] | 3DModel |  |  | H363404-PLI01-270-276-0006 |  |  |  | DI | - | [6 empty] | #REF! | #REF! | #REF! | #REF! | #REF!
A | PLI01 | F1.S1.DS.PLI01.GPB010_XY603 | IMPURITY REMOVAL REPULP DISCHARGE PUMP A RECIRCULATION | SOLENOID VALVE | PLI01-KX33-0140 | PJ006 | CM005 | CM005 | [6 empty] | 3DModel |  |  | H363404-PLI01-270-276-0006 |  |  |  | N/A | - | [6 empty] | #REF! | #REF! | #REF! | #REF! | #REF!
A | PLI01 | F1.S1.DS.PLI01.GPB010_ZSC603 | IMPURITY REMOVAL REPULP DISCHARGE PUMP A RECIRCULATION | POSITION SWITCH CLOSED | PLI01-KX33-0140 | PJ006 | CM005 | CM005 | [6 empty] | 3DModel |  |  | H363404-PLI01-270-276-0006 |  |  |  | DI | - | [6 empty] | #REF! | #REF! | #REF! | #REF! | #REF!
A | PLI01 | F1.S1.DS.PLI01.GPB010_ZSO603 | IMPURITY REMOVAL REPULP DISCHARGE PUMP A RECIRCULATION | POSITION SWITCH OPEN | PLI01-KX33-0140 | PJ006 | CM005 | CM005 | [6 empty] | 3DModel |  |  | H363404-PLI01-270-276-0006 |  |  |  | DI | - | [6 empty] | #REF! | #REF! | #REF! | #REF! | #REF!
A | RMH01 | F1.S1.DS.RMH01.GLC001_ZSH121 | NICKEL DRUM LIFT FEED CONVEYOR 1 SWITCH | POSITION SWITCH HIGH |  | PM001 | PM001 | CM005 | [6 empty] | 3DModel |  |  | H363404-RMH01-270-276-0001 |  |  |  | DI | [7 empty] | #REF! | #REF! | #REF! | #REF! | #REF!
A | RMH01 | F1.S1.DS.RMH01.GLC001_ZSHH121 | NICKEL DRUM LIFT FEED CONVEYOR 1 SWITCH VERY HIGH | POSITION SWITCH HIGH HIGH |  | PM001 | PM001 | CM005 | [6 empty] | 3DModel |  |  | H363404-RMH01-270-276-0001 |  |  |  | DI | [7 empty] | #REF! | #REF! | #REF! | #REF! | #REF!
A | RMH01 | F1.S1.DS.RMH01.GLC001_ZSL121 | NICKEL DRUM LIFT FEED CONVEYOR 1 SWITCH LOW | POSITION SWITCH LOW |  | PM001 | PM001 | CM005 | [6 empty] | 3DModel |  |  | H363404-RMH01-270-276-0001 |  |  |  | DI | [7 empty] | #REF! | #REF! | #REF! | #REF! | #REF!
A | RMH01 | F1.S1.DS.RMH01.GLC002_ZSH122 | NICKEL DRUM LIFT FEED CONVEYOR 2 SWITCH | POSITION SWITCH HIGH |  | PM001 | PM001 | CM005 | [6 empty] | 3DModel |  |  | H363404-RMH01-270-276-0001 |  |  |  | DI | [7 empty] | #REF! | #REF! | #REF! | #REF! | #REF!
A | RMH01 | F1.S1.DS.RMH01.GLC002_ZSHH122 | NICKEL DRUM LIFT FEED CONVEYOR 2 SWITCH VERY HIGH | POSITION SWITCH HIGH HIGH |  | PM001 | PM001 | CM005 | [6 empty] | 3DModel |  |  | H363404-RMH01-270-276-0001 |  |  |  | DI | [7 empty] | #REF! | #REF! | #REF! | #REF! | #REF!
A | RMH01 | F1.S1.DS.RMH01.GLC002_ZSL122 | NICKEL DRUM LIFT FEED CONVEYOR 2 SWITCH LOW | POSITION SWITCH LOW | 0100-MH-0002 | PM001 | PM001 | CM005 | [6 empty] | 3DModel |  |  | H363404-RMH01-270-276-0001 |  |  |  | DI | [7 empty] | #REF! | #REF! | #REF! | #REF! | #REF!
A | RMH01 | F1.S1.DS.RMH01.GLC004_ZSH124 | COBALT DRUM LIFT FEED CONVEYOR 1 SWITCH | POSITION SWITCH HIGH |  | PM001 | PM001 | CM005 | [6 empty] | 3DModel |  |  | H363404-RMH01-270-276-0001 |  |  |  | DI | [7 empty] | #REF! | #REF! | #REF! | #REF! | #REF!
A | RMH01 | F1.S1.DS.RMH01.GLC004_ZSHH124 | COBALT DRUM LIFT FEED CONVEYOR 1 SWITCH VERY HIGH | POSITION SWITCH HIGH HIGH |  | PM001 | PM001 | CM005 | [6 empty] | 3DModel |  |  | H363404-RMH01-270-276-0001 |  |  |  | DI | [7 empty] | #REF! | #REF! | #REF! | #REF! | #REF!
A | RMH01 | F1.S1.DS.RMH01.GLC004_ZSL124 | COBALT DRUM LIFT FEED CONVEYOR 1 SWITCH LOW | POSITION SWITCH LOW | 0100-MH-0004 | PM001 | PM001 | CM005 | [6 empty] | 3DModel |  |  | H363404-RMH01-270-276-0001 |  |  |  | DI | [7 empty] | #REF! | #REF! | #REF! | #REF! | #REF!
A | RMH01 | F1.S1.DS.RMH01.CMB001_WE201A | POWDER RECEIVING BIN WEIGHT CELL | WEIGHT ELEMENT | 0100-BN-0001 | PM005 | CM005 | CM005 | [6 empty] | 3DModel | H363404-00000-270-260-0014 |  | H363404-RMH01-270-276-0002 |  |  |  | N/A | [7 empty] | #REF! | #REF! | #REF! | #REF! | #REF!
A | RMH01 | F1.S1.DS.RMH01.CMB001_WE201B | POWDER RECEIVING BIN WEIGHT CELL | WEIGHT ELEMENT |  | PM005 | CM005 | CM005 | [6 empty] | 3DModel | H363404-00000-270-260-0014 |  | H363404-RMH01-270-276-0002 |  |  |  | N/A | [7 empty] | #REF! | #REF! | #REF! | #REF! | #REF!
A | RMH01 | F1.S1.DS.RMH01.CMB001_WE201C | POWDER RECEIVING BIN WEIGHT CELL | WEIGHT ELEMENT |  | PM005 | CM005 | CM005 | [6 empty] | 3DModel | H363404-00000-270-260-0014 |  | H363404-RMH01-270-276-0002 |  |  |  | N/A | [7 empty] | #REF! | #REF! | #REF! | #REF! | #REF!
A | RMH01 | F1.S1.DS.RMH01.CMB001_WIT201 | POWDER RECEIVING BIN WEIGHT TRANSMITTER | WEIGHT IND. XMTR | 0100-BN-0001 | PM005 | CM005 | CM005 | [6 empty] | 3DModel | H363404-00000-270-260-0014 |  | H363404-RMH01-270-276-0002 |  |  |  | AI | [7 empty] | #REF! | #REF! | #REF! | #REF! | #REF!
A | RMH01 | F1.S1.DS.RMH01.CMB001_WY201 | POWDER RECEIVING BIN WEIGHT SUMMING BOX | SUMMATION BOX | 0100-BN-0001 | PM005 | CM005 | CM005 | [6 empty] | 3DModel | H363404-00000-270-260-0014 |  | H363404-RMH01-270-276-0002 |  |  |  | N/A | [7 empty] | #REF! | #REF! | #REF! | #REF! | #REF!
A | RMH01 | F1.S1.DS.RMH01.QQF002_XV209 | POWDER RECEIVING BIN DISCHARGE TO SCREEW FEEDER 1 | ON/OFF VALVE |  | PM005 | CM005 | CM005 | [6 empty] | 3DModel | H363404-00000-270-260-0001 |  | H363404-RMH01-270-276-0002 |  |  |  | DO | [7 empty] | #REF! | #REF! | #REF! | #REF! | #REF!
A | RMH01 | F1.S1.DS.RMH01.QQF002_XY209 | POWDER RECEIVING BIN DISCHARGE TO SCREEW FEEDER 1 SOLENOID | SOLENOID VALVE |  | PM005 | CM005 | CM005 | [6 empty] | 3DModel |  |  | H363404-RMH01-270-276-0002 |  |  |  | DO | [7 empty] | #REF! | #REF! | #REF! | #REF! | #REF!
A | RMH01 | F1.S1.DS.RMH01.QQF002_ZSC209 | POWDER RECEIVING BIN DISCHARGE TO SCREEW FEEDER 1 CLOSED | POSITION SWITCH CLOSED |  | PM005 | CM005 | CM005 | [6 empty] | 3DModel |  |  | H363404-RMH01-270-276-0002 |  |  |  | DI | [7 empty] | #REF! | #REF! | #REF! | #REF! | #REF!
A | RMH01 | F1.S1.DS.RMH01.QQF002_ZSO209 | POWDER RECEIVING BIN DISCHARGE TO SCREEW FEEDER 1 OPENED | POSITION SWITCH OPEN |  | PM005 | CM005 | CM005 | [6 empty] | 3DModel |  |  | H363404-RMH01-270-276-0002 |  |  |  | DI | [7 empty] | #REF! | #REF! | #REF! | #REF! | #REF!
A | RMH01 | F1.S1.DS.RMH01.QQF003_XV210 | POWDER RECEIVING BIN DISCHARGE TO SCREEW FEEDER 2 | ON/OFF VALVE |  | PM005 | CM005 | CM005 | [6 empty] | 3DModel | H363404-00000-270-260-0001 |  | H363404-RMH01-270-276-0002 |  |  |  | DO | [7 empty] | #REF! | #REF! | #REF! | #REF! | #REF!
A | RMH01 | F1.S1.DS.RMH01.QQF003_XY210 | POWDER RECEIVING BIN DISCHARGE TO SCREEW FEEDER 2 SOLENOID | SOLENOID VALVE |  | PM005 | CM005 | CM005 | [6 empty] | 3DModel |  |  | H363404-RMH01-270-276-0002 |  |  |  | DO | [7 empty] | #REF! | #REF! | #REF! | #REF! | #REF!
A | RMH01 | F1.S1.DS.RMH01.QQF003_ZSC210 | POWDER RECEIVING BIN DISCHARGE TO SCREEW FEEDER 2 CLOSED | POSITION SWITCH CLOSED |  | PM005 | CM005 | CM005 | [6 empty] | 3DModel |  |  | H363404-RMH01-270-276-0002 |  |  |  | DI | [7 empty] | #REF! | #REF! | #REF! | #REF! | #REF!
A | RMH01 | F1.S1.DS.RMH01.QQF003_ZSO210 | POWDER RECEIVING BIN DISCHARGE TO SCREEW FEEDER 2 OPENED | POSITION SWITCH OPEN |  | PM005 | CM005 | CM005 | [6 empty] | 3DModel |  |  | H363404-RMH01-270-276-0002 |  |  |  | DI | [7 empty] | #REF! | #REF! | #REF! | #REF! | #REF!
A | RMH01 | F1.S1.DS.RMH01.QQF004_XV211 | POWDER RECEIVING BIN DISCHARGE TO SCREEW FEEDER 3 | ON/OFF VALVE |  | PM005 | CM005 | CM005 | [6 empty] | 3DModel | H363404-00000-270-260-0001 |  | H363404-RMH01-270-276-0002 |  |  |  | DO | [7 empty] | #REF! | #REF! | #REF! | #REF! | #REF!
A | RMH01 | F1.S1.DS.RMH01.QQF004_XY211 | POWDER RECEIVING BIN DISCHARGE TO SCREEW FEEDER 3 SOLENOID | SOLENOID VALVE |  | PM005 | CM005 | CM005 | [6 empty] | 3DModel |  |  | H363404-RMH01-270-276-0002 |  |  |  | DO | [7 empty] | #REF! | #REF! | #REF! | #REF! | #REF!
A | RMH01 | F1.S1.DS.RMH01.QQF004_ZSC211 | POWDER RECEIVING BIN DISCHARGE TO SCREEW FEEDER 3 CLOSED | POSITION SWITCH CLOSED |  | PM005 | CM005 | CM005 | [6 empty] | 3DModel |  |  | H363404-RMH01-270-276-0002 |  |  |  | DI | [7 empty] | #REF! | #REF! | #REF! | #REF! | #REF!
A | RMH01 | F1.S1.DS.RMH01.QQF004_ZSO211 | POWDER RECEIVING BIN DISCHARGE TO SCREEW FEEDER 3 OPENED | POSITION SWITCH OPEN |  | PM005 | CM005 | CM005 | [6 empty] | 3DModel |  |  | H363404-RMH01-270-276-0002 |  |  |  | DI | [7 empty] | #REF! | #REF! | #REF! | #REF! | #REF!
A | RMH01 | F1.S1.DS.RMH01.GMF001_XV212 | NICKEL POWDER BIG BAG UNLOADER DISCHARGE VALVE | ON/OFF VALVE |  | PM005 | CM005 | CM005 | [6 empty] | 3DModel | H363404-00000-270-260-0001 |  | H363404-RMH01-270-276-0002 |  |  |  | DO | [7 empty] | #REF! | #REF! | #REF! | #REF! | #REF!
A | RMH01 | F1.S1.DS.RMH01.CMB001_LSL213 | POWDER RECEIVING BIN EMPTY | LEVEL SWITCH LOW | 0100-BN-0001 | PM005 | CM005 | CM005 | [6 empty] | 3DModel |  |  | H363404-RMH01-270-276-0002 |  |  |  | DI | [7 empty] | #REF! | #REF! | #REF! | #REF! | #REF!
A | RMH01 | F1.S1.DS.RMH01.CMB001_LSH214 | POWDER RECEIVING BIN FULL | LEVEL SWITCH HIGH | 0100-BN-0001 | PM005 | CM005 | CM005 | [6 empty] | 3DModel |  |  | H363404-RMH01-270-276-0002 |  |  |  | DI | [7 empty] | #REF! | #REF! | #REF! | #REF! | #REF!
A | RMH01 | F1.S1.DS.RMH01.QRA001_LSL215 | POWDER RECEIVING BIN ROTARY VALVE 1 | LEVEL SWITCH LOW |  | PM005 | CM005 | CM005 | [6 empty] | 3DModel |  |  | H363404-RMH01-270-276-0002 |  |  |  | DI | [7 empty] | #REF! | #REF! | #REF! | #REF! | #REF!
A | RMH01 | F1.S1.DS.RMH01.QRA002_LSL216 | POWDER RECEIVING BIN ROTARY VALVE 2 | LEVEL SWITCH LOW |  | PM005 | CM005 | CM005 | [6 empty] | 3DModel |  |  | H363404-RMH01-270-276-0002 |  |  |  | DI | [7 empty] | #REF! | #REF! | #REF! | #REF! | #REF!
A | RMH01 | F1.S1.DS.RMH01.QRA003_LSL217 | POWDER RECEIVING BIN ROTARY VALVE 3 | LEVEL SWITCH LOW | 0100-RV-0003 | PM005 | CM005 | CM005 | [6 empty] | 3DModel |  |  | H363404-RMH01-270-276-0002 |  |  |  | DI | [7 empty] | #REF! | #REF! | #REF! | #REF! | #REF!
A | RRS01 | F1.S1.DS.RRS01.CMA001_YA130 | RESIDUE LEACH AND IRON PRECIPITATION BATCH REACTOR | HORN AND STROBE | RRS01-GX04-0028 | PJ008 | CM005 | CM005 | [6 empty] | 3DModel |  |  | H363404-RRS01-270-276-0001 |  |  |  | DO | - | [6 empty] | #REF! | #REF! | #REF! | #REF! | #REF!
A | RRS01 | F1.S1.DS.RRS01.CMA001_YL130 | RESIDUE LEACH AND IRON PRECIPITATION BATCH REACTOR | EVENT LIGHT INDICATOR | RRS01-GX04-0028 | PJ008 | CM005 | CM005 | [6 empty] | 3DModel |  |  | H363404-RRS01-270-276-0001 |  |  |  | DO | - | [6 empty] | #REF! | #REF! | #REF! | #REF! | #REF!
A | RRS01 | F1.S1.DS.RRS01.CMA001_ZSC131 | RESIDUE LEACH AND IRON PRECIPITATION BATCH REACTOR CLOSED | POSITION SWITCH CLOSED | RRS01-KX33-0029 | PJ006 | CM005 | CM005 | [6 empty] | 3DModel | H363404-00000-270-260-0001 |  | H363404-RRS01-270-276-0001 |  |  |  | DI | - | [6 empty] | #REF! | #REF! | #REF! | #REF! | #REF!
A | RRS01 | F1.S1.DS.RRS01.CMA001_ZSO131 | RESIDUE LEACH AND IRON PRECIPITATION BATCH REACTOR OPENED | POSITION SWITCH OPEN | RRS01-KX33-0029 | PJ006 | CM005 | CM005 | [6 empty] | 3DModel | H363404-00000-270-260-0001 |  | H363404-RRS01-270-276-0001 |  |  |  | DI | - | [6 empty] | #REF! | #REF! | #REF! | #REF! | #REF!
A | RRS01 | F1.S1.DS.RRS01.CMA001_ZSC132 | RESIDUE LEACH AND IRON PRECIPITATION BATCH REACTOR CLOSED | POSITION SWITCH CLOSED | PLI01-KX34-0198 | PJ006 | CM005 | CM005 | [6 empty] | 3DModel | H363404-00000-270-260-0001 |  | H363404-RRS01-270-276-0001 |  |  |  | DI | - | [6 empty] | #REF! | #REF! | #REF! | #REF! | #REF!
A | RRS01 | F1.S1.DS.RRS01.CMA001_ZSO132 | RESIDUE LEACH AND IRON PRECIPITATION BATCH REACTOR OPENED | POSITION SWITCH OPEN | PLI01-KX34-0198 | PJ006 | CM005 | CM005 | [6 empty] | 3DModel | H363404-00000-270-260-0001 |  | H363404-RRS01-270-276-0001 |  |  |  | DI | - | [6 empty] | #REF! | #REF! | #REF! | #REF! | #REF!
A | RRS01 | F1.S1.DS.RRS01.GPA001_XY126 | IRON PRECIPITATION FILTER FEED PUMP A RESIDUE LEACH DESCHARGE TO IRON HYDROXIDE FILTER | SOLENOID VALVE | RRS01-KX33-0030 | PJ006 | CM005 | CM005 | [6 empty] | 3DModel | H363404-00000-270-260-0001 |  | H363404-RRS01-270-276-0002 |  |  |  | N/A | - | [6 empty] | #REF! | #REF! | #REF! | #REF! | #REF!
A | RRS01 | F1.S1.DS.RRS01.GPA001_ZSC126 | IRON PRECIPITATION FILTER FEED PUMP A RESIDUE LEACH DESCHARGE TO IRON HYDROXIDE FILTER | POSITION SWITCH CLOSED | RRS01-KX33-0030 | PJ006 | CM005 | CM005 | [6 empty] | 3DModel | H363404-00000-270-260-0001 |  | H363404-RRS01-270-276-0002 |  |  |  | DI | - | [6 empty] | #REF! | #REF! | #REF! | #REF! | #REF!
A | RRS01 | F1.S1.DS.RRS01.GPA001_ZSO126 | IRON PRECIPITATION FILTER FEED PUMP A RESIDUE LEACH DESCHARGE TO IRON HYDROXIDE FILTER | POSITION SWITCH OPEN | RRS01-KX33-0030 | PJ006 | CM005 | CM005 | [6 empty] | 3DModel | H363404-00000-270-260-0001 |  | H363404-RRS01-270-276-0002 |  |  |  | DI | - | [6 empty] | #REF! | #REF! | #REF! | #REF! | #REF!
A | RRS01 | F1.S1.DS.RRS01.HQ001_XY134 | IRON HYDROXIDE FILTER | SOLENOID VALVE | RRS01-KX32-0160 | PJ006 | CM005 | CM005 | [6 empty] | 3DModel | H363404-00000-270-260-0001 |  | H363404-RRS01-270-276-0002 |  |  |  | N/A | - | [6 empty] | #REF! | #REF! | #REF! | #REF! | #REF!
A | RRS01 | F1.S1.DS.RRS01.HQ001_ZSC134 | IRON HYDROXIDE FILTER CLOSED | POSITION SWITCH CLOSED | RRS01-KX32-0160 | PJ006 | CM005 | CM005 | [6 empty] | 3DModel | H363404-00000-270-260-0001 |  | H363404-RRS01-270-276-0002 |  |  |  | DI | - | [6 empty] | #REF! | #REF! | #REF! | #REF! | #REF!
A | RRS01 | F1.S1.DS.RRS01.XM01_ZSO134 | IRON HYDROXIDE FILTER OPENED | POSITION SWITCH OPEN | RRS01-KX32-0160 | PJ006 | CM005 | CM005 | [6 empty] | 3DModel | H363404-00000-270-260-0001 |  | H363404-RRS01-270-276-0002 |  |  |  | DI | - | [6 empty] | #REF! | #REF! | #REF! | #REF! | #REF!
A | RRS01 | F1.S1.DS.RRS01.HQ001_XY135 | IRON HYDROXIDE FILTE TO IRON HYDROXIDE PRECIPITATION FILTRATE TANK | SOLENOID VALVE | RRS01-KX32-0155 | PJ006 | CM005 | CM005 | [6 empty] | 3DModel | H363404-00000-270-260-0001 |  | H363404-RRS01-270-276-0002 |  |  |  | N/A | - | [6 empty] | #REF! | #REF! | #REF! | #REF! | #REF!
A | RRS01 | F1.S1.DS.RRS01.HQ001_ZSC135 | IRON HYDROXIDE FILTE TO IRON HYDROXIDE PRECIPITATION FILTRATE TANK CLOSED | POSITION SWITCH CLOSED | RRS01-KX32-0155 | PJ006 | CM005 | CM005 | [6 empty] | 3DModel | H363404-00000-270-260-0001 |  | H363404-RRS01-270-276-0002 |  |  |  | DI | - | [6 empty] | #REF! | #REF! | #REF! | #REF! | #REF!
A | RRS01 | F1.S1.DS.RRS01.XM01_ZSO135 | IRON HYDROXIDE FILTE TO IRON HYDROXIDE PRECIPITATION FILTRATE TANK OPENED | POSITION SWITCH OPEN | RRS01-KX32-0155 | PJ006 | CM005 | CM005 | [6 empty] | 3DModel | H363404-00000-270-260-0001 |  | H363404-RRS01-270-276-0002 |  |  |  | DI | - | [6 empty] | #REF! | #REF! | #REF! | #REF! | #REF!
A | RRS01 | F1.S1.DS.RRS01.HQ001_YE141 | PM028 LIGHT RECEIVER LIGHT RECIEVER | LIGHT RECIEVER |  | PM028 | PM028 | PM028 | [6 empty] | 3DModel |  |  | H363404-RRS01-270-276-0002 |  |  |  | N/A | [7 empty] | #REF! | #REF! | #REF! | #REF! | #REF!
A | RRS01 | F1.S1.DS.RRS01.HQ001_YX141 | PM028 LIGHT EMITTER LIGHT EMITTER | LIGHT EMITTER |  | PM028 | PM028 | PM028 | [6 empty] | 3DModel |  |  | H363404-RRS01-270-276-0002 |  |  |  | SOFT | N/A | [6 empty] | #REF! | #REF! | #REF! | #REF! | #REF!
A | RRS01 | F1.S1.DS.RRS01.HQ001_ZS142 | PM028 POSITION SWITCH | POSITION SWITCH |  | PM028 | PM028 | PM028 | [6 empty] | 3DModel |  |  | H363404-RRS01-270-276-0002 |  |  |  | SOFT | N/A | [6 empty] | #REF! | #REF! | #REF! | #REF! | #REF!
A | RRS01 | F1.S1.DS.RRS01.HQ001_ZS144 | PM028 POSITION SWITCH | POSITION SWITCH |  | PM028 | PM028 | PM028 | [6 empty] | 3DModel |  |  | H363404-RRS01-270-276-0002 |  |  |  | SOFT | N/A | [6 empty] | #REF! | #REF! | #REF! | #REF! | #REF!
A | RRS01 | F1.S1.DS.RRS01.HQ001_ZS145 | PM028 POSITION SWITCH | POSITION SWITCH |  | PM028 | PM028 | PM028 | [6 empty] | 3DModel |  |  | H363404-RRS01-270-276-0002 |  |  |  | SOFT | N/A | [6 empty] | #REF! | #REF! | #REF! | #REF! | #REF!
A | RRS01 | F1.S1.DS.RRS01.HQ001_ZS146 | PM028 POSITION SWITCH | POSITION SWITCH |  | PM028 | PM028 | PM028 | [6 empty] | 3DModel |  |  | H363404-RRS01-270-276-0002 |  |  |  | SOFT | N/A | [6 empty] | #REF! | #REF! | #REF! | #REF! | #REF!
A | RRS01 | F1.S1.DS.RRS01.HQ001_ZS147 | PM028 POSITION SWITCH | POSITION SWITCH |  | PM028 | PM028 | PM028 | [6 empty] | 3DModel |  |  | H363404-RRS01-270-276-0002 |  |  |  | SOFT | N/A | [6 empty] | #REF! | #REF! | #REF! | #REF! | #REF!
A | RRS01 | F1.S1.DS.RRS01.HQ001_ZS148 | PM028 POSITION SWITCH | POSITION SWITCH |  | PM028 | PM028 | PM028 | [6 empty] | 3DModel |  |  | H363404-RRS01-270-276-0002 |  |  |  | SOFT | N/A | [6 empty] | #REF! | #REF! | #REF! | #REF! | #REF!
A | RRS01 | F1.S1.DS.RRS01.HQ001_ZS149 | PM028 POSITION SWITCH | POSITION SWITCH |  | PM028 | PM028 | PM028 | [6 empty] | 3DModel |  |  | H363404-RRS01-270-276-0002 |  |  |  | SOFT | N/A | [6 empty] | #REF! | #REF! | #REF! | #REF! | #REF!
A | RRS01 | F1.S1.DS.RRS01.HQ001_PIS150 | PM028 PRESSURE SWITCH | PRESSURE SWITCH |  | PM028 | PM028 | PM028 | [6 empty] | 3DModel |  |  | H363404-RRS01-270-276-0002 |  |  |  | SOFT | N/A | [6 empty] | #REF! | #REF! | #REF! | #REF! | #REF!
A | RRS01 | F1.S1.DS.RRS01.HQ001_PIS151 | PM028 PRESSURE SWITCH | PRESSURE SWITCH |  | PM028 | PM028 | PM028 | [6 empty] | 3DModel |  |  | H363404-RRS01-270-276-0002 |  |  |  | SOFT | N/A | [6 empty] | #REF! | #REF! | #REF! | #REF! | #REF!
A | RRS01 | F1.S1.DS.RRS01.CMA300_XV152 | PM028 ON/OFF VALVE | ON/OFF VALVE |  | PM028 | PM028 | PM028 | [6 empty] | 3DModel |  |  | H363404-RRS01-270-276-0002 |  |  |  | SOFT | N/A | [6 empty] | #REF! | #REF! | #REF! | #REF! | #REF!
A | RRS01 | F1.S1.DS.RRS01.CMA300_XV153 | PM028 ON/OFF VALVE | ON/OFF VALVE |  | PM028 | PM028 | PM028 | [6 empty] | 3DModel |  |  | H363404-RRS01-270-276-0002 |  |  |  | SOFT | N/A | [6 empty] | #REF! | #REF! | #REF! | #REF! | #REF!
A | RRS01 | F1.S1.DS.RRS01.CMA300_XV154 | PM028 ON/OFF VALVE | ON/OFF VALVE |  | PM028 | PM028 | PM028 | [6 empty] | 3DModel |  |  | H363404-RRS01-270-276-0002 |  |  |  | SOFT | N/A | [6 empty] | #REF! | #REF! | #REF! | #REF! | #REF!
A | RRS01 | F1.S1.DS.RRS01.CMA300_XV155 | PM028 ON/OFF VALVE | ON/OFF VALVE |  | PM028 | PM028 | PM028 | [6 empty] | 3DModel |  |  | H363404-RRS01-270-276-0002 |  |  |  | SOFT | N/A | [6 empty] | #REF! | #REF! | #REF! | #REF! | #REF!
A | RRS01 | F1.S1.DS.RRS01.CMA300_XV156 | PM028 ON/OFF VALVE | ON/OFF VALVE |  | PM028 | PM028 | PM028 | [6 empty] | 3DModel |  |  | H363404-RRS01-270-276-0002 |  |  |  | SOFT | N/A | [6 empty] | #REF! | #REF! | #REF! | #REF! | #REF!
A | RRS01 | F1.S1.DS.RRS01.CMA300_XV157 | PM028 ON/OFF VALVE | ON/OFF VALVE |  | PM028 | PM028 | PM028 | [6 empty] | 3DModel |  |  | H363404-RRS01-270-276-0002 |  |  |  | SOFT | N/A | [6 empty] | #REF! | #REF! | #REF! | #REF! | #REF!
A | RRS01 | F1.S1.DS.RRS01.CMA300_XV158 | PM028 ON/OFF VALVE | ON/OFF VALVE |  | PM028 | PM028 | PM028 | [6 empty] | 3DModel |  |  | H363404-RRS01-270-276-0002 |  |  |  | SOFT | N/A | [6 empty] | #REF! | #REF! | #REF! | #REF! | #REF!
A | RRS01 | F1.S1.DS.RRS01.CMA300_XV159 | PM028 ON/OFF VALVE | ON/OFF VALVE |  | PM028 | PM028 | PM028 | [6 empty] | 3DModel |  |  | H363404-RRS01-270-276-0002 |  |  |  | SOFT | N/A | [6 empty] | #REF! | #REF! | #REF! | #REF! | #REF!
A | RRS01 | F1.S1.DS.RRS01.HQ001_XV160 | PM028 ON/OFF VALVE | ON/OFF VALVE |  | PM028 | PM028 | PM028 | [6 empty] | 3DModel |  |  | H363404-RRS01-270-276-0002 |  |  |  | SOFT | N/A | [6 empty] | #REF! | #REF! | #REF! | #REF! | #REF!
A | RRS01 | F1.S1.DS.RRS01.HQ001_ZSC160 | PM028 POSITION SWITCH CLOSED | POSITION SWITCH CLOSED |  | PM028 | PM028 | PM028 | [6 empty] | 3DModel |  |  | H363404-RRS01-270-276-0002 |  |  |  | DI | [7 empty] | #REF! | #REF! | #REF! | #REF! | #REF!
A | RRS01 | F1.S1.DS.RRS01.HQ001_ZSO160 | PM028 POSITION SWITCH OPEN | POSITION SWITCH OPEN |  | PM028 | PM028 | PM028 | [6 empty] | 3DModel |  |  | H363404-RRS01-270-276-0002 |  |  |  | DI | [7 empty] | #REF! | #REF! | #REF! | #REF! | #REF!
A | RRS01 | F1.S1.DS.RRS01.HQ001_XV161 | PM028 ON/OFF VALVE | ON/OFF VALVE |  | PM028 | PM028 | PM028 | [6 empty] | 3DModel |  |  | H363404-RRS01-270-276-0002 |  |  |  | SOFT | N/A | [6 empty] | #REF! | #REF! | #REF! | #REF! | #REF!
A | RRS01 | F1.S1.DS.RRS01.HQ001_XV162 | PM028 ON/OFF VALVE | ON/OFF VALVE |  | PM028 | PM028 | PM028 | [6 empty] | 3DModel |  |  | H363404-RRS01-270-276-0002 |  |  |  | SOFT | N/A | [6 empty] | #REF! | #REF! | #REF! | #REF! | #REF!
A | RRS01 | F1.S1.DS.RRS01.CMA300_XV163 | PM028 ON/OFF VALVE | ON/OFF VALVE |  | PM028 | PM028 | PM028 | [6 empty] | 3DModel |  |  | H363404-RRS01-270-276-0002 |  |  |  | SOFT | N/A | [6 empty] | #REF! | #REF! | #REF! | #REF! | #REF!
A | RRS01 | F1.S1.DS.RRS01.CMA300_XV164 | PM028 ON/OFF VALVE | ON/OFF VALVE |  | PM028 | PM028 | PM028 | [6 empty] | 3DModel |  |  | H363404-RRS01-270-276-0002 |  |  |  | SOFT | N/A | [6 empty] | #REF! | #REF! | #REF! | #REF! | #REF!
A | RUS01 | F1.S1.DS.PLI01.CMA020_PSV903 | COMPRESSED AIR RECEIVER PRESSURE RELIEF | PRESSURE SAFETY VALVE | RUS01-G76-0005 | TBD | CM005 | CM005 | [6 empty] | 3DModel |  |  | H363404-RUS01-270-276-0009 |  |  |  | N/A | [7 empty] | #REF! | #REF! | #REF! | #REF! | #REF!
A | CDS01 | F1.S1.DS.CDS01.CMA001_PIT112 | COBALT DISSOLVER COLUMN 1 TOP | REMOTE SEAL PRESS. IND. XMTR | CDS01-KX30-0205 | PJ002 | CM005 | CM005 | [6 empty] | 3DModel | H363404-00000-270-260-0003 |  | H363404-CDS01-270-276-0001 | H363404-PJ002-270-206-0001 |  |  | AI | - | [6 empty] | #REF! | #REF! | #REF! | #REF! | #REF!
A | CDS01 | F1.S1.DS.CDS01.CMA001_PIT127 | COBALT DISSOLVER COLUMN 1 SOLUTION FEED | REMOTE SEAL PRESS. IND. XMTR | CDS01-KX30-0232 | PJ002 | CM005 | CM005 | [6 empty] | 3DModel | H363404-00000-270-260-0003 |  | H363404-CDS01-270-276-0001 | H363404-PJ002-270-206-0002 |  |  | AI | - | [6 empty] | #REF! | #REF! | #REF! | #REF! | #REF!
A | CDS01 | F1.S1.DS.CDS01.CMA003_PIT222 | COBALT DISSOLVER RECIRCULATION TANK | REMOTE SEAL PRESS. IND. XMTR | CDS01-KX30-0212 | PJ002 | CM005 | CM005 | [6 empty] | 3DModel | H363404-00000-270-260-0003 |  | H363404-CDS01-270-276-0002 | H363404-PJ002-270-206-0003 |  |  | AI | - | [6 empty] | #REF! | #REF! | #REF! | #REF! | #REF!
A | CDS01 | F1.S1.DS.CDS01.CMA003_PDIT230 | COBALT DISSOLVER RECIRCULATION TANK DISCHARGE DIFFERENTIAL PRESSURE | REMOTE SEAL PRESSURE DIFF. IND. XMTR | CDS01-KX30-0001 | PJ002 | CM005 | CM005 | [6 empty] | 3DModel | H363404-00000-270-260-0004 |  | H363404-CDS01-270-276-0002 | H363404-PJ002-270-206-0004 |  |  | AI | - | [6 empty] | #REF! | #REF! | #REF! | #REF! | #REF!
A | CDS01 | F1.S1.DS.CDS01.GPB003_PIT221 | COBALT DISSOLVER RECIRCULATION PUMPS DISCHARGE | REMOTE SEAL PRESS. IND. XMTR | CDS01-KX30-0232 | PJ002 | CM005 | CM005 | [6 empty] | 3DModel | H363404-00000-270-260-0003 |  | H363404-CDS01-270-276-0002 | H363404-PJ002-270-206-0007 |  |  | AI | - | [6 empty] | #REF! | #REF! | #REF! | #REF! | #REF!
A | CDS01 | F1.S1.DS.CDS01.GPA001_PIT226 | COBALT DISSOLVER DISCHARGE SOLUTION PUMP A DISCHARGE | REMOTE SEAL PRESS. IND. XMTR | CDS01-KX30-0003 | PJ002 | CM005 | CM005 | [6 empty] | 3DModel | H363404-00000-270-260-0003 |  | H363404-CDS01-270-276-0002 | H363404-PJ002-270-206-0008 |  |  | AI | - | [6 empty] | #REF! | #REF! | #REF! | #REF! | #REF!
A | CDS01 | F1.S1.DS.CDS01.EGC001_PIT217A | COBALT DISSOLVER RECIRCULATION HEAT EXCHANGER A BYPASS | REMOTE SEAL PRESS. IND. XMTR | CDS01-KX30-0302 | PJ002 | CM005 | CM005 | [6 empty] | 3DModel | H363404-00000-270-260-0003 |  | H363404-CDS01-270-276-0003 | H363404-PJ002-270-206-0009 |  |  | AI | - | [6 empty] | #REF! | #REF! | #REF! | #REF! | #REF!
A | EFT01 | F1.S1.DS.EFT01.GPA003_PIT121 | EFFLUENT TREATMENT FILTER FEED PUMP A DISCHARGE | REMOTE SEAL PRESS. IND. XMTR | EFT01-KX33-0011 | PJ002 | PJ002 | PJ002 | [6 empty] | 3DModel | H363404-00000-270-260-0003 |  | H363404-EFT01-270-276-0002 | H363404-PJ002-270-206-0010 |  |  | AI | - |  | 7009 |  |  |  |  | #REF! | #REF! | #REF! | #REF! | #REF!
A | FPH01 | F1.S1.DS.FPH01.GPB002_PIT517 | FINAL NICKEL AND COBALT PRODUCT | REMOTE SEAL PRESS. IND. XMTR | FPH01-KX32-0182 | PJ002 | PJ002 | PJ002 | [6 empty] | 3DModel | H363404-00000-270-260-0003 |  | H363404-FPH01-270-276-0001 | H363404-PJ002-270-206-0011 |  |  | AI | - | [6 empty] | #REF! | #REF! | #REF! | #REF! | #REF!
A | IXS01 | F1.S1.DS.IXS01.GPB001_PIT220 | IMPURITY IX FEED PUMP DISCHARGE | REMOTE SEAL PRESS. IND. XMTR | IXS01-KX32-0001 | PJ002 | PJ002 | PJ002 | [6 empty] | 3DModel | H363404-00000-270-260-0003 |  | H363404-IXS01-270-276-0002 | H363404-PJ002-270-206-0012 |  |  | AI | - | [6 empty] | #REF! | #REF! | #REF! | #REF! | #REF!
A | IXS01 | F1.S1.DS.IXS01.GPB005_PIT319 | STRIP SOLUTION PUMP A DISCHARGE | REMOTE SEAL PRESS. IND. XMTR | IXS01-K91-0017 | PJ002 | PJ002 | PJ002 | [6 empty] | 3DModel | H363404-00000-270-260-0003 |  | H363404-IXS01-270-276-0003 | H363404-PJ002-270-206-0013 |  |  | AI | - | [6 empty] | #REF! | #REF! | #REF! | #REF! | #REF!
A | IXS01 | F1.S1.DS.IXS01.GPA007_PIT419 | IMPURITY IX PLS WASH SOLUTION PUMP A DISCHARGE | PRESSURE IND. XMTR | IXS01-KX32-0028 | PJ002 | PJ002 | PJ002 | [6 empty] | 3DModel | H363404-00000-270-260-0003 |  | H363404-IXS01-270-276-0004 | H363404-PJ002-270-206-0014 |  |  | AI | - |  | 0402 |  |  |  |  | #REF! | #REF! | #REF! | #REF! | #REF!
A | IXS01 | F1.S1.DS.IXS01.GPB009_PIT610 | PRE-LOAD SOLUTION TANK PRE-LOAD OR STRIP SOLUTION | REMOTE SEAL PRESS. IND. XMTR | IXS01-KX32-0245 | PJ002 | PJ002 | PJ002 | [6 empty] | 3DModel | H363404-00000-270-260-0003 |  | H363404-IXS01-270-276-0005 | H363404-PJ002-270-206-0015 |  |  | AI | - |  | 0508 |  |  |  |  | #REF! | #REF! | #REF! | #REF! | #REF!
A | NDS01 | F1.S1.DS.NDS01.CMA001_PIT117 | NICKEL DISSOLVER 1 TOP | REMOTE SEAL PRESS. IND. XMTR | NDS01-KX30-0274 | PJ002 | CM005 | CM005 | [6 empty] | 3DModel | H363404-00000-270-260-0003 |  | H363404-NDS01-270-276-0001 | H363404-PJ002-270-206-0016 |  |  | AI | - | [6 empty] | #REF! | #REF! | #REF! | #REF! | #REF!
A | NDS01 | F1.S1.DS.NDS01.CMA001_PIT127 | NICKEL DISSOLVER 1 SOLUTION FEED | REMOTE SEAL PRESS. IND. XMTR | NDS01-KX30-0004 | PJ002 | CM005 | CM005 | [6 empty] | 3DModel | H363404-00000-270-260-0003 |  | H363404-NDS01-270-276-0001 | H363404-PJ002-270-206-0017 |  |  | AI | - | [6 empty] | #REF! | #REF! | #REF! | #REF! | #REF!
A | NDS01 | F1.S1.DS.NDS01.CMA002_PIT118 | NICKEL DISSOLVER 2 TOP | REMOTE SEAL PRESS. IND. XMTR | NDS01-KX30-0275 | PJ002 | CM005 | CM005 | [6 empty] | 3DModel | H363404-00000-270-260-0003 |  | H363404-NDS01-270-276-0002 | H363404-PJ002-270-206-0018 |  |  | AI | - | [6 empty] | #REF! | #REF! | #REF! | #REF! | #REF!
A | NDS01 | F1.S1.DS.NDS01.CMA002_PIT227 | NICKEL DISSOLVER 2 SOLUTION FEED | REMOTE SEAL PRESS. IND. XMTR | NDS01-KX30-0082 | PJ002 | CM005 | CM005 | [6 empty] | 3DModel | H363404-00000-270-260-0003 |  | H363404-NDS01-270-276-0002 | H363404-PJ002-270-206-0019 |  |  | AI | - | [6 empty] | #REF! | #REF! | #REF! | #REF! | #REF!
A | NDS01 | F1.S1.DS.NDS01.GPB001_PDIT230 | NICKEL DISSOLVER DISCHARGE SOLUTION DIFFERENTIAL PRESSURE | REMOTE SEAL PRESSURE DIFF. IND. XMTR | NDS01-KX30-0001 | PJ002 | CM005 | CM005 | [6 empty] | 3DModel | H363404-00000-270-260-0004 |  | H363404-NDS01-270-276-0003 | H363404-PJ002-270-206-0020 |  |  | AI | - | [6 empty] | #REF! | #REF! | #REF! | #REF! | #REF!
A | NDS01 | F1.S1.DS.NDS01.CMA004_PIT226 | NICKEL DISSOLVER RECIRCULATION TANK DISCHARGE | REMOTE SEAL PRESS. IND. XMTR | NDS01-KX30-0311 | PJ002 | CM005 | CM005 | [6 empty] | 3DModel | H363404-00000-270-260-0003 |  | H363404-NDS01-270-276-0003 | H363404-PJ002-270-206-0021 |  |  | AI | - | [6 empty] | #REF! | #REF! | #REF! | #REF! | #REF!
A | NDS01 | F1.S1.DS.NDS01.GPB001_PIT223 | NICKEL DISSOLVER DISCHARGE SOLUTION PUMP A DISCHARGE | REMOTE SEAL PRESS. IND. XMTR | NDS01-KX30-0170 | PJ002 | CM005 | CM005 | [6 empty] | 3DModel | H363404-00000-270-260-0003 |  | H363404-NDS01-270-276-0003 | H363404-PJ002-270-206-0022 |  |  | AI | - | [6 empty] | #REF! | #REF! | #REF! | #REF! | #REF!
A | NDS01 | F1.S1.DS.NDS01.GPB003_PIT222 | NICKEL DISSOLVER RECIRCULATION PUMPS DISCHARGE | REMOTE SEAL PRESS. IND. XMTR | NDS01-KX30-0004 | PJ002 | CM005 | CM005 | [6 empty] | 3DModel | H363404-00000-270-260-0003 |  | H363404-NDS01-270-276-0004 | H363404-PJ002-270-206-0026 |  |  | AI | - | [6 empty] | #REF! | #REF! | #REF! | #REF! | #REF!
A | OGT01 | F1.S1.DS.OGT01.HSB001_PIT204 | LEACH OFF GAS SCRUBBER OFF GAS INLET | PRESSURE IND. XMTR | OGT01-GX04-0002 | PJ002 | CM005 | CM005 | [6 empty] | 3DModel |  |  | H363404-OGT01-270-276-0002 | H363404-PJ002-270-206-0027 |  |  | AI | - |  | 6637 |  |  |  |  | #REF! | #REF! | #REF! | #REF! | #REF!
A | OGT01 | F1.S1.DS.OGT01.GQB001_PIT213 | LEACH OFF GAS SCRUBBER OFF GAS OUTLET | PRESSURE IND. XMTR | OGT01-GX04-0147 | PJ002 | CM005 | CM005 | [6 empty] | 3DModel |  |  | H363404-OGT01-270-276-0002 | H363404-PJ002-270-206-0028 |  |  | AI | - |  | 6010 |  |  |  |  | #REF! | #REF! | #REF! | #REF! | #REF!
A | PLI01 | F1.S1.DS.PLI01.GPB001_PIT123 | POWDER LEACH FEED PUMP A DISCHARGE | REMOTE SEAL PRESS. IND. XMTR | PLI01-KX31-0018 | PJ002 | CM005 | CM005 | [6 empty] | 3DModel | H363404-00000-270-260-0003 |  | H363404-PLI01-270-276-0001 | H363404-PJ002-270-206-0030 |  |  | AI | - | [6 empty] | #REF! | #REF! | #REF! | #REF! | #REF!
A | PLI01 | F1.S1.DS.PLI01.CMA003_PIT124 | POWDER LEACH TANK 1 OFF GAS | REMOTE SEAL PRESS. IND. XMTR | PLI01-GX04-0012 | PJ002 | CM005 | CM005 | [6 empty] | 3DModel | H363404-00000-270-260-0003 |  | H363404-PLI01-270-276-0002 | H363404-PJ002-270-206-0031 |  |  | AI | - | [6 empty] | #REF! | #REF! | #REF! | #REF! | #REF!
A | PLI01 | F1.S1.DS.PLI01.GPB003_PIT122 | POWDER LEACH TANK 1 SAND PUMP DISCHARGE | REMOTE SEAL PRESS. IND. XMTR | PLI01-KX04-0012 | PJ002 | CM005 | CM005 | [6 empty] | 3DModel | H363404-00000-270-260-0003 |  | H363404-PLI01-270-276-0002 | H363404-PJ002-270-206-0032 |  |  | AI | - |  | 0600 |  |  |  |  | #REF! | #REF! | #REF! | #REF! | #REF!
A | PLI01 | F1.S1.DS.PLI01.GPB006_PIT316 | IMPURITY REMOVAL FILTER FEED PUMP A DISCHARGE | REMOTE SEAL PRESS. IND. XMTR | PLI01-KX33-0179 | PJ002 | CM005 | CM005 | [6 empty] | 3DModel | H363404-00000-270-260-0003 |  | H363404-PLI01-270-276-0004 | H363404-PJ002-270-206-0033 |  |  | AI | - | [6 empty] | #REF! | #REF! | #REF! | #REF! | #REF!
A | PLI01 | F1.S1.DS.PLI01.HQ001_PIT418 | IMPURITY FILTER A PROCESS SOLUTION | REMOTE SEAL PRESS. IND. XMTR | PLI01-KX32-0065 | PM026 | CM005 | CM005 | [6 empty] | 3DModel | H363404-00000-270-260-0003 |  | H363404-PLI01-270-276-0005 | H363404-PJ002-270-206-0034 |  |  | AI | - | [6 empty] | #REF! | #REF! | #REF! | #REF! | #REF!
A | PLI01 | F1.S1.DS.PLI01.GPB008_PIT420 | IMPURITY REMOVAL FILTRATE PUMP A DISCHARGE | REMOTE SEAL PRESS. IND. XMTR | PLI01-KX32-0086 | PJ002 | CM005 | CM005 | [6 empty] | 3DModel | H363404-00000-270-260-0003 |  | H363404-PLI01-270-276-0005 | H363404-PJ002-270-206-0035 |  |  | AI | - | [6 empty] | #REF! | #REF! | #REF! | #REF! | #REF!
A | PLI01 | F1.S1.DS.PLI01.GPB010_PIT421 | IMPURITY REMOVAL REPULP DISCHARGE PUMP A | REMOTE SEAL PRESS. IND. XMTR | PLI01-KX33-0140 | PJ002 | CM005 | CM005 | [6 empty] | 3DModel | H363404-00000-270-260-0003 |  | H363404-PLI01-270-276-0006 | H363404-PJ002-270-206-0036 |  |  | AI | - | [6 empty] | #REF! | #REF! | #REF! | #REF! | #REF!
A | RRS01 | F1.S1.DS.RRS01.GPA001_PIT119 | IRON PRECIPITATION FILTER FEED PUMP DISCHARGE | REMOTE SEAL PRESS. IND. XMTR | RRS01-KX33-0031 | PJ002 | CM005 | CM005 | [6 empty] | 3DModel | H363404-00000-270-260-0003 |  | H363404-RRS01-270-276-0001 | H363404-PJ002-270-206-0038 |  |  | AI | - |  | 0600 |  |  |  |  | #REF! | #REF! | #REF! | #REF! | #REF!
A | RRS01 | F1.S1.DS.RRS01.HQ001_PIT122 | IRON HYDROXIDE FILTER PROCESS SOLUTION | REMOTE SEAL PRESS. IND. XMTR | RRS01-KX32-0155 | PJ002 | CM005 | CM005 | [6 empty] | 3DModel | H363404-00000-270-260-0003 |  | H363404-RRS01-270-276-0002 | H363404-PJ002-270-206-0039 |  |  | AI | - | [6 empty] | #REF! | #REF! | #REF! | #REF! | #REF!
A | RUS01 | F1.S1.DS.RUS01.GPB121_PIT101 | SODIUM HYDROXIDE PLANT SUPPLY | REMOTE SEAL PRESS. IND. XMTR | RUS01-K44-0001 | PJ002 | CM005 | CM005 | [6 empty] | 3DModel | H363404-00000-270-260-0003 |  | H363404-RUS01-270-276-0001 | H363404-PJ002-270-206-0040 |  |  | AI | - |  | 0500 |  |  |  |  | #REF! | #REF! | #REF! | #REF! | #REF!
A | RUS01 | F1.S1.DS.RUS01.XM01_PIT201 | DEIONIZED WATER PLANT SUPPLY | PRESSURE IND. XMTR | RUS01-W04-0002 | PJ002 | CM005 | CM005 | [6 empty] | 3DModel |  |  | H363404-RUS01-270-276-0002 | H363404-PJ002-270-206-0041 |  |  | AI | - |  | 6000 |  |  |  |  | #REF! | #REF! | #REF! | #REF! | #REF!
A | NDS01 | F1.S1.DS.NDS01.XM01_PIT401 | COOLING WATER SUPPLY | PRESSURE IND. XMTR | NDS01-W24-0009 | PJ002 | CM005 | CM005 | [6 empty] | 3DModel |  |  | H363404-RUS01-270-276-0004 | H363404-PJ002-270-206-0043 |  |  | AI | - |  | 6500 |  |  |  |  | #REF! | #REF! | #REF! | #REF! | #REF!
A | RUS01 | F1.S1.DS.RUS01.XM01_PIT501 | STEAM PLANT SUPPLY | PRESSURE IND. XMTR | RUS01-S01-0042 | PJ002 | CM005 | CM005 | [6 empty] | 3DModel |  |  | H363404-RUS01-270-276-0005 | H363404-PJ002-270-206-0044 |  |  | AI | - |  | 6100 |  |  |  |  | #REF! | #REF! | #REF! | #REF! | #REF!
A | RUS01 | F1.S1.DS.RUS01.GPB121_PIT601 | HYDROGEN PEROXIDE PLANT SUPPLY | PRESSURE IND. XMTR | RUS01-K96-0257 | PJ002 | CM005 | CM005 | [6 empty] | 3DModel |  |  | H363404-RUS01-270-276-0006 | H363404-PJ002-270-206-0047 |  |  | AI | - |  | 6200 |  |  |  |  | #REF! | #REF! | #REF! | #REF! | #REF!
A | RUS01 | F1.S1.DS.RUS01.GPB121_PIT701 | SULFURIC ACID PLANT SUPPLY | REMOTE SEAL PRESS. IND. XMTR | RUS01-K90-0260 | PJ002 | CM005 | CM005 | [6 empty] | 3DModel | H363404-00000-270-260-0003 |  | H363404-RUS01-270-276-0007 | H363404-PJ002-270-206-0048 |  |  | AI | - | [6 empty] | #REF! | #REF! | #REF! | #REF! | #REF!
A | RUS01 | F1.S1.DS.RUS01.XM01_PIT806 | POTABLE WATER PLANT SUPPLY | PRESSURE IND. XMTR | RUS01-W10-0001 | PJ002 | CM005 | CM005 | [6 empty] | 3DModel |  |  | H363404-RUS01-270-276-0008 | H363404-PJ002-270-206-0049 |  |  | AI | - |  | 6050 |  |  |  |  | #REF! | #REF! | #REF! | #REF! | #REF!
A | RUS01 | F1.S1.DS.RUS01.XM01_PIT902 | COMPRESSED AIR PLANT SUPPLY | PRESSURE IND. XMTR | RUS01-G76-0032 | PJ002 | CM005 | CM005 | [6 empty] | 3DModel |  |  | H363404-RUS01-270-276-0009 | H363404-PJ002-270-206-0050 |  |  | AI | - |  | 6700 |  |  |  |  | #REF! | #REF! | #REF! | #REF! | #REF!
A | CDS01 | F1.S1.DS.CDS01.CMA001_FE105 | COBALT DISSOLVER COLUMN 1 DISSOLVER SOLUTION PH/ORP | FLOW ELEMENT - MAGNETIC | CDS01-KX30-0232 | PJ002 | CM005 | CM005 | [6 empty] | 3DModel | H363404-00000-270-260-0005 |  | H363404-CDS01-270-276-0001 | H363404-PJ002-270-206-0051 |  |  | N/A | - | [6 empty] | #REF! | #REF! | #REF! | #REF! | #REF!
A | CDS01 | F1.S1.DS.CDS01.CMA001_FIT105 | COBALT DISSOLVER COLUMN 1 DISSOLVER SOLUTION PH/ORP | FLOW IND. XMTR - MAGNETIC | CDS01-KX30-0232 | PJ002 | CM005 | CM005 | [6 empty] | 3DModel | H363404-00000-270-260-0005 |  | H363404-CDS01-270-276-0001 | H363404-PJ002-270-206-0051 |  |  | AI | 24 |  | 2202 |  |  |  |  | #REF! | #REF! | #REF! | #REF! | #REF!
A | CDS01 | F1.S1.DS.CDS01.EGC001_FE110 | COBALT DISSOLVER COLUMN 1 HYDROGEN PEROXIDE FEED | FLOW ELEMENT - MAGNETIC | CDS01-K96-0402 | PJ002 | CM005 | CM005 | [6 empty] | 3DModel | H363404-00000-270-260-0005 |  | H363404-CDS01-270-276-0003 | H363404-PJ002-270-206-0052 |  |  | N/A | - | [6 empty] | #REF! | #REF! | #REF! | #REF! | #REF!
A | CDS01 | F1.S1.DS.CDS01.EGC001_FIT110 | COBALT DISSOLVER COLUMN 1 HYDROGEN PEROXIDE FEED | FLOW IND. XMTR - MAGNETIC | CDS01-K96-0402 | PJ002 | CM005 | CM005 | [6 empty] | 3DModel | H363404-00000-270-260-0005 |  | H363404-CDS01-270-276-0003 | H363404-PJ002-270-206-0052 |  |  | AI | 24 |  | 8200 |  |  |  |  | #REF! | #REF! | #REF! | #REF! | #REF!
A | CDS01 | F1.S1.DS.CDS01.CMA003_FE227 | COBALT DISSOLVER RECIRCULATION TANK DEIONIZED WATER FEED | FLOW ELEMENT - CORIOLIS | CDS01-W04-0238 | PJ002 | CM005 | CM005 | [6 empty] | 3DModel | H363404-00000-270-260-0006 |  | H363404-CDS01-270-276-0002 | H363404-PJ002-270-206-0053 |  |  | N/A | - | [6 empty] | #REF! | #REF! | #REF! | #REF! | #REF!
A | CDS01 | F1.S1.DS.CDS01.CMA003_FIT227 | COBALT DISSOLVER RECIRCULATION TANK DEIONIZED WATER FEED | FLOW IND. XMTR - CORIOLIS | CDS01-W04-0238 | PJ002 | CM005 | CM005 | [6 empty] | 3DModel | H363404-00000-270-260-0006 |  | H363404-CDS01-270-276-0002 | H363404-PJ002-270-206-0053 |  |  | AI | 24 |  | 8000 |  |  |  |  | #REF! | #REF! | #REF! | #REF! | #REF!
A | CDS01 | F1.S1.DS.CDS01.GPA001_DIT228 | COBALT DISSOLVER DISCHARGE SOLUTION PUMP A DISCHARGE | DENSITY IND. XMTR | CDS01-KX30-0003 | PJ002 | CM005 | CM005 | [6 empty] | 3DModel |  |  | H363404-CDS01-270-276-0002 | H363404-PJ002-270-206-0054 |  |  | SOFT | N/A | [6 empty] | #REF! | #REF! | #REF! | #REF! | #REF!
A | CDS01 | F1.S1.DS.CDS01.GPA001_FE228 | COBALT DISSOLVER DISCHARGE SOLUTION PUMP A DISCHARGE | FLOW ELEMENT - CORIOLIS | CDS01-KX30-0003 | PJ002 | CM005 | CM005 | [6 empty] | 3DModel | H363404-00000-270-260-0006 |  | H363404-CDS01-270-276-0002 | H363404-PJ002-270-206-0054 |  |  | N/A | - | [6 empty] | #REF! | #REF! | #REF! | #REF! | #REF!
A | CDS01 | F1.S1.DS.CDS01.GPA001_FIT228 | COBALT DISSOLVER DISCHARGE SOLUTION PUMP A DISCHARGE | FLOW IND. XMTR - CORIOLIS | CDS01-KX30-0003 | PJ002 | CM005 | CM005 | [6 empty] | 3DModel | H363404-00000-270-260-0006 |  | H363404-CDS01-270-276-0002 | H363404-PJ002-270-206-0054 |  |  | AI | 24 |  | 2204 |  |  |  |  | #REF! | #REF! | #REF! | #REF! | #REF!
A | CDS01 | F1.S1.DS.CDS01.EGC001_FE209 | COBALT DISSOLVER RECIRCULATION HEAT EXCHANGER A COOLING WATER SUPPLY | FLOW ELEMENT - MAGNETIC | CDS01-W24-0233 | PJ002 | CM005 | CM005 | [6 empty] | 3DModel | H363404-00000-270-260-0005 |  | H363404-CDS01-270-276-0003 | H363404-PJ002-270-206-0055 |  |  | N/A | - | [6 empty] | #REF! | #REF! | #REF! | #REF! | #REF!
A | CDS01 | F1.S1.DS.CDS01.EGC001_FIT209 | COBALT DISSOLVER RECIRCULATION HEAT EXCHANGER A COOLING WATER SUPPLY | FLOW IND. XMTR - MAGNETIC | CDS01-W24-0233 | PJ002 | CM005 | CM005 | [6 empty] | 3DModel | H363404-00000-270-260-0005 |  | H363404-CDS01-270-276-0003 | H363404-PJ002-270-206-0055 |  |  | AI | 24 |  | 8500 |  |  |  |  | #REF! | #REF! | #REF! | #REF! | #REF!
A | CDS01 | F1.S1.DS.CDS01.EGC001_FE220 | COBALT DISSOLVER RECIRCULATION HEAT EXCHANGER A SULFURIC ACID FEED | FLOW ELEMENT - MAGNETIC | CDS01-K90-0403 | PJ002 | CM005 | CM005 | [6 empty] | 3DModel | H363404-00000-270-260-0005 |  | H363404-CDS01-270-276-0003 | H363404-PJ002-270-206-0057 |  |  | N/A | - | [6 empty] | #REF! | #REF! | #REF! | #REF! | #REF!
A | CDS01 | F1.S1.DS.CDS01.EGC001_FIT220 | COBALT DISSOLVER RECIRCULATION HEAT EXCHANGER A SULFURIC ACID FEED | FLOW IND. XMTR - MAGNETIC | CDS01-K90-0403 | PJ002 | CM005 | CM005 | [6 empty] | 3DModel | H363404-00000-270-260-0005 |  | H363404-CDS01-270-276-0003 | H363404-PJ002-270-206-0057 |  |  | AI | 24 |  | 8300 |  |  |  |  | #REF! | #REF! | #REF! | #REF! | #REF!
A | EFT01 | F1.S1.DS.EFT01.GPB001_DIT116 | EFFLUENT TREATMENT FEED PUMP A DISCHARGE | DENSITY IND. XMTR | EFT01-K91-0006 | PJ002 | CM005 | CM005 | [6 empty] | 3DModel |  |  | H363404-EFT01-270-276-0001 | H363404-PJ002-270-206-0058 |  |  | SOFT | N/A | [6 empty] | #REF! | #REF! | #REF! | #REF! | #REF!
A | EFT01 | F1.S1.DS.EFT01.GPB001_FE116 | EFFLUENT TREATMENT FEED PUMP A DISCHARGE | FLOW ELEMENT - CORIOLIS | EFT01-K91-0006 | PJ002 | CM005 | CM005 | [6 empty] | 3DModel | H363404-00000-270-260-0006 |  | H363404-EFT01-270-276-0001 | H363404-PJ002-270-206-0058 |  |  | N/A | - | [6 empty] | #REF! | #REF! | #REF! | #REF! | #REF!
A | EFT01 | F1.S1.DS.EFT01.GPB001_FIT116 | EFFLUENT TREATMENT FEED PUMP A DISCHARGE | FLOW IND. XMTR - CORIOLIS | EFT01-K91-0006 | PJ002 | CM005 | CM005 | [6 empty] | 3DModel | H363404-00000-270-260-0006 |  | H363404-EFT01-270-276-0001 | H363404-PJ002-270-206-0058 |  |  | AI | 24 |  | 7017 |  |  |  |  | #REF! | #REF! | #REF! | #REF! | #REF!
A | EFT01 | F1.S1.DS.EFT01.CMA002_FE117 | EFFLUENT TREATMENT BATCH REACTOR FEED | FLOW ELEMENT - MAGNETIC | EFT01-K44-0008 | PJ002 | CM005 | CM005 | [6 empty] | 3DModel | H363404-00000-270-260-0005 |  | H363404-EFT01-270-276-0002 | H363404-PJ002-270-206-0059 |  |  | N/A | - |  | 7001 |  |  |  |  | #REF! | #REF! | #REF! | #REF! | #REF!
A | EFT01 | F1.S1.DS.EFT01.CMA002_FIT117 | EFFLUENT TREATMENT BATCH REACTOR FEED | FLOW IND. XMTR - MAGNETIC | EFT01-K44-0008 | PJ002 | CM005 | CM005 | [6 empty] | 3DModel | H363404-00000-270-260-0005 |  | H363404-EFT01-270-276-0002 | H363404-PJ002-270-206-0059 |  |  | AI | 24 |  | 7001 |  |  |  |  | #REF! | #REF! | #REF! | #REF! | #REF! |  |  | #REF!
A | EFT01 | F1.S1.DS.EFT01.HQ001_FE118 | EFFLUENT TREATMENT FILTER DEIONIZED WATER FEED | FLOW ELEMENT - CORIOLIS | EFT01-W04-0239 | PJ002 | CM005 | CM005 | [6 empty] | 3DModel | H363404-00000-270-260-0006 |  | H363404-EFT01-270-276-0002 | H363404-PJ002-270-206-0060 |  |  | N/A | - | [6 empty] | #REF! | #REF! | #REF! | #REF! | #REF!
A | EFT01 | F1.S1.DS.EFT01.HQ001_FIT118 | EFFLUENT TREATMENT FILTER DEIONIZED WATER FEED | FLOW IND. XMTR - CORIOLIS | EFT01-W04-0239 | PJ002 | CM005 | CM005 | [6 empty] | 3DModel | H363404-00000-270-260-0006 |  | H363404-EFT01-270-276-0002 | H363404-PJ002-270-206-0060 |  |  | AI | 24 |  | 6016 |  |  |  |  | #REF! | #REF! | #REF! | #REF! | #REF!
A | EFT01 | F1.S1.DS.EFT01.GPA003_FE122 | EFFLUENT TREATMENT FILTER PUMP A EFFLUENT DISCHARGE | FLOW ELEMENT - MAGNETIC | EFT01-KX33-0011 | PJ002 | CM005 | CM005 | [6 empty] | 3DModel | H363404-00000-270-260-0005 |  | H363404-EFT01-270-276-0002 | H363404-PJ002-270-206-0061 |  |  | N/A | - |  | 7009 |  |  |  |  | #REF! | #REF! | #REF! | #REF! | #REF!
A | EFT01 | F1.S1.DS.EFT01.GPA003_FIT122 | EFFLUENT TREATMENT FILTER PUMP A EFFLUENT DISCHARGE | FLOW IND. XMTR - MAGNETIC | EFT01-KX33-0011 | PJ002 | CM005 | CM005 | [6 empty] | 3DModel | H363404-00000-270-260-0005 |  | H363404-EFT01-270-276-0002 | H363404-PJ002-270-206-0061 |  |  | AI | 24 |  | 7009 |  |  |  |  | #REF! | #REF! | #REF! | #REF! | #REF!
A | EFT01 | F1.S1.DS.EFT01.HQ001_FE127 | EFFLUENT TREATMENT FILTER SOLUTION FEED | FLOW ELEMENT - MAGNETIC | EFT01-KX33-0017 | PJ002 | CM005 | CM005 | [6 empty] | 3DModel | H363404-00000-270-260-0005 |  | H363404-EFT01-270-276-0002 | H363404-PJ002-270-206-0062 |  |  | N/A | - |  | 7009 |  |  |  |  | #REF! | #REF! | #REF! | #REF! | #REF!
A | EFT01 | F1.S1.DS.EFT01.HQ001_FIT127 | EFFLUENT TREATMENT FILTER SOLUTION FEED | FLOW IND. XMTR - MAGNETIC | EFT01-KX33-0017 | PJ002 | CM005 | CM005 | [6 empty] | 3DModel | H363404-00000-270-260-0005 |  | H363404-EFT01-270-276-0002 | H363404-PJ002-270-206-0062 |  |  | AI | 24 |  | 7009 |  |  |  |  | #REF! | #REF! | #REF! | #REF! | #REF!
A | EFT01 | F1.S1.DS.EFT01.GPA005_FE212 | EFFLUENT FILTRATE TRANSFER PUMP A DISCHARGE | FLOW ELEMENT - MAGNETIC | EFT01-KX32-0015 | PJ002 | CM005 | CM005 | [6 empty] | 3DModel | H363404-00000-270-260-0005 |  | H363404-EFT01-270-276-0003 | H363404-PJ002-270-206-0063 |  |  | N/A | - | [6 empty] | #REF! | #REF! | #REF! | #REF! | #REF!
A | EFT01 | F1.S1.DS.EFT01.GPA005_FIT212 | EFFLUENT FILTRATE TRANSFER PUMP A DISCHARGE | FLOW IND. XMTR - MAGNETIC | EFT01-KX32-0015 | PJ002 | CM005 | CM005 | [6 empty] | 3DModel | H363404-00000-270-260-0005 |  | H363404-EFT01-270-276-0003 | H363404-PJ002-270-206-0063 |  |  | AI | 24 |  | 7016 |  |  |  |  | #REF! | #REF! | #REF! | #REF! | #REF!
A | FPH01 | F1.S1.DS.FPH01.CMA001_FE515 | NICKEL AND COBALT PRODUCT SURGE TANK 1 DEIONIZED WATER FEED | FLOW ELEMENT - CORIOLIS | FPH01-W04-0218 | PJ002 | PJ002 | PJ002 | [6 empty] | 3DModel | H363404-00000-270-260-0006 |  | H363404-FPH01-270-276-0001 | H363404-PJ002-270-206-0064 |  |  | N/A | - | [6 empty] | #REF! | #REF! | #REF! | #REF! | #REF!
A | FPH01 | F1.S1.DS.FPH01.CMA001_FIT515 | NICKEL AND COBALT PRODUCT SURGE TANK 1 DEIONIZED WATER FEED | FLOW IND. XMTR - CORIOLIS | FPH01-W04-0218 | PJ002 | PJ002 | PJ002 | [6 empty] | 3DModel | H363404-00000-270-260-0006 |  | H363404-FPH01-270-276-0001 | H363404-PJ002-270-206-0064 |  |  | AI | 24 |  | 6017 |  |  |  |  | #REF! | #REF! | #REF! | #REF! | #REF!
A | FPH01 | F1.S1.DS.FPH01.CMA002_FE516 | NICKEL AND COBALT PRODCUT SURGE TANK 2 DEIONIZED WATER FEED | FLOW ELEMENT - CORIOLIS | FPH01-W04-0219 | PJ002 | PJ002 | PJ002 | [6 empty] | 3DModel | H363404-00000-270-260-0006 |  | H363404-FPH01-270-276-0001 | H363404-PJ002-270-206-0065 |  |  | N/A | - | [6 empty] | #REF! | #REF! | #REF! | #REF! | #REF!
A | FPH01 | F1.S1.DS.FPH01.CMA002_FIT516 | NICKEL AND COBALT PRODCUT SURGE TANK 2 DEIONIZED WATER FEED | FLOW IND. XMTR - CORIOLIS | FPH01-W04-0219 | PJ002 | PJ002 | PJ002 | [6 empty] | 3DModel | H363404-00000-270-260-0006 |  | H363404-FPH01-270-276-0001 | H363404-PJ002-270-206-0065 |  |  | AI | 24 |  | 6017 |  |  |  |  | #REF! | #REF! | #REF! | #REF! | #REF!
A | FPH01 | F1.S1.DS.FPH01.GPB001_DIT518 | NICKEL AND COBALT PRODUCT PUMP 1 DISCHARGE | DENSITY IND. XMTR | FPH01-KX32-0221 | PJ002 | PJ002 | PJ002 | [6 empty] | 3DModel |  |  | H363404-FPH01-270-276-0001 | H363404-PJ002-270-206-0066 |  |  | SOFT | N/A | [6 empty] | #REF! | #REF! | #REF! | #REF! | #REF!
A | FPH01 | F1.S1.DS.FPH01.GPB001_FE518 | NICKEL AND COBALT PRODUCT PUMP 1 DISCHARGE | FLOW ELEMENT - CORIOLIS | FPH01-KX32-0221 | PJ002 | PJ002 | PJ002 | [6 empty] | 3DModel | H363404-00000-270-260-0006 |  | H363404-FPH01-270-276-0001 | H363404-PJ002-270-206-0066 |  |  | N/A | - | [6 empty] | #REF! | #REF! | #REF! | #REF! | #REF!
A | FPH01 | F1.S1.DS.FPH01.GPB001_FIT518 | NICKEL AND COBALT PRODUCT PUMP 1 DISCHARGE | FLOW IND. XMTR - CORIOLIS | FPH01-KX32-0221 | PJ002 | PJ002 | PJ002 | [6 empty] | 3DModel | H363404-00000-270-260-0006 |  | H363404-FPH01-270-276-0001 | H363404-PJ002-270-206-0066 |  |  | AI | 24 |  | 0408 |  |  |  |  | #REF! | #REF! | #REF! | #REF! | #REF!
A | FPH01 | F1.S1.DS.FPH01.GPB002_DIT511 | NICKEL AND COBALT PRODUCT PUMP 2 DISCHARGE | DENSITY IND. XMTR | FPH01-KX32-0182 | PJ002 | PJ002 | PJ002 | [6 empty] | 3DModel |  |  | H363404-FPH01-270-276-0001 | H363404-PJ002-270-206-0067 |  |  | SOFT | N/A | [6 empty] | #REF! | #REF! | #REF! | #REF! | #REF!
A | FPH01 | F1.S1.DS.FPH01.GPB002_FE511 | NICKEL AND COBALT PRODUCT PUMP 2 DISCHARGE | FLOW ELEMENT - CORIOLIS | FPH01-KX32-0182 | PJ002 | PJ002 | PJ002 | [6 empty] | 3DModel | H363404-00000-270-260-0006 |  | H363404-FPH01-270-276-0001 | H363404-PJ002-270-206-0067 |  |  | N/A | - | [6 empty] | #REF! | #REF! | #REF! | #REF! | #REF!
A | FPH01 | F1.S1.DS.FPH01.GPB002_FIT511 | NICKEL AND COBALT PRODUCT PUMP 2 DISCHARGE | FLOW IND. XMTR - CORIOLIS | FPH01-KX32-0182 | PJ002 | PJ002 | PJ002 | [6 empty] | 3DModel | H363404-00000-270-260-0006 |  | H363404-FPH01-270-276-0001 | H363404-PJ002-270-206-0067 |  |  | AI | 24 |  | 0408 |  |  |  |  | #REF! | #REF! | #REF! | #REF! | #REF!
A | IXS01 | F1.S1.DS.IXS01.CMA001_FE215 | IMPURITY IX FEED SURGE TANK SULFURIC ACID FEED | FLOW ELEMENT - MAGNETIC | IXS01-K90-0033 | PJ002 | PJ002 | PJ002 | [6 empty] | 3DModel | H363404-00000-270-260-0005 |  | H363404-IXS01-270-276-0002 | H363404-PJ002-270-206-0070 |  |  | N/A | - |  | 6305 |  |  |  |  | #REF! | #REF! | #REF! | #REF! | #REF!
A | IXS01 | F1.S1.DS.IXS01.CMA001_FIT215 | IMPURITY IX FEED SURGE TANK SULFURIC ACID FEED | FLOW IND. XMTR - MAGNETIC | IXS01-K90-0033 | PJ002 | PJ002 | PJ002 | [6 empty] | 3DModel | H363404-00000-270-260-0005 |  | H363404-IXS01-270-276-0002 | H363404-PJ002-270-206-0070 |  |  | AI | 24 |  | 6305 |  |  |  |  | #REF! | #REF! | #REF! | #REF! | #REF! |  |  | #REF!
A | IXS01 | F1.S1.DS.IXS01.CMA001_FE216 | IMPURITY IX FEED SURGE TANK SODIUM HYDROXIDE FEED | FLOW ELEMENT - MAGNETIC | IXS01-K44-0002 | PJ002 | PJ002 | PJ002 | [6 empty] | 3DModel | H363404-00000-270-260-0005 |  | H363404-IXS01-270-276-0002 | H363404-PJ002-270-206-0071 |  |  | N/A | - |  | 0509 |  |  |  |  | #REF! | #REF! | #REF! | #REF! | #REF!
A | IXS01 | F1.S1.DS.IXS01.CMA001_FIT216 | IMPURITY IX FEED SURGE TANK SODIUM HYDROXIDE FEED | FLOW IND. XMTR - MAGNETIC | IXS01-K44-0002 | PJ002 | PJ002 | PJ002 | [6 empty] | 3DModel | H363404-00000-270-260-0005 |  | H363404-IXS01-270-276-0002 | H363404-PJ002-270-206-0071 |  |  | AI | 24 |  | 0509 |  |  |  |  | #REF! | #REF! | #REF! | #REF! | #REF!
A | IXS01 | F1.S1.DS.IXS01.GPB001_FE221 | IMPURITY IX FEED PUMP A IX FEED SOLUTION | FLOW ELEMENT - MAGNETIC | IXS01-KX32-0001 | PJ002 | PJ002 | PJ002 | [6 empty] | 3DModel | H363404-00000-270-260-0005 |  | H363404-IXS01-270-276-0002 | H363404-PJ002-270-206-0072 |  |  | N/A | - | [6 empty] | #REF! | #REF! | #REF! | #REF! | #REF!
A | IXS01 | F1.S1.DS.IXS01.GPB001_FIT221 | IMPURITY IX FEED PUMP A IX FEED SOLUTION | FLOW IND. XMTR - MAGNETIC | IXS01-KX32-0001 | PJ002 | PJ002 | PJ002 | [6 empty] | 3DModel | H363404-00000-270-260-0005 |  | H363404-IXS01-270-276-0002 | H363404-PJ002-270-206-0072 |  |  | AI | 24 |  | 0400 |  |  |  |  | #REF! | #REF! | #REF! | #REF! | #REF!
A | IXS01 | F1.S1.DS.IXS01.CMA003_FE326 | STRIP SOLUTION TANK SULFURIC ACID FEED | FLOW ELEMENT - MAGNETIC | IXS01-K90-0060 | PJ002 | PJ002 | PJ002 | [6 empty] | 3DModel | H363404-00000-270-260-0005 |  | H363404-IXS01-270-276-0003 | H363404-PJ002-270-206-0073 |  |  | N/A | - |  | 6302 |  |  |  |  | #REF! | #REF! | #REF! | #REF! | #REF!
A | IXS01 | F1.S1.DS.IXS01.CMA003_FIT326 | STRIP SOLUTION TANK SULFURIC ACID FEED | FLOW IND. XMTR - MAGNETIC | IXS01-K90-0060 | PJ002 | PJ002 | PJ002 | [6 empty] | 3DModel | H363404-00000-270-260-0005 |  | H363404-IXS01-270-276-0003 | H363404-PJ002-270-206-0073 |  |  | AI | 24 |  | 6302 |  |  |  |  | #REF! | #REF! | #REF! | #REF! | #REF!
A | IXS01 | F1.S1.DS.IXS01.CMA003_FE327 | STRIP SOLUTION TANK DEIONIZED WATER FEED | FLOW ELEMENT - CORIOLIS | IXS01-W04-0084 | PJ002 | PJ002 | PJ002 | [6 empty] | 3DModel | H363404-00000-270-260-0006 |  | H363404-IXS01-270-276-0003 | H363404-PJ002-270-206-0074 |  |  | N/A | - | [6 empty] | #REF! | #REF! | #REF! | #REF! | #REF!
A | IXS01 | F1.S1.DS.IXS01.CMA003_FIT327 | STRIP SOLUTION TANK DEIONIZED WATER FEED | FLOW IND. XMTR - CORIOLIS | IXS01-W04-0084 | PJ002 | PJ002 | PJ002 | [6 empty] | 3DModel | H363404-00000-270-260-0006 |  | H363404-IXS01-270-276-0003 | H363404-PJ002-270-206-0074 |  |  | AI | 24 |  | 6007 |  |  |  |  | #REF! | #REF! | #REF! | #REF! | #REF!
A | IXS01 | F1.S1.DS.IXS01.GPB005_DIT318 | STRIP SOLUTION PUMP A STRIP SOLUTION DISCHARGE | DENSITY IND. XMTR | IXS01-K91-0017 | PJ002 | PJ002 | PJ002 | [6 empty] | 3DModel |  |  | H363404-IXS01-270-276-0003 | H363404-PJ002-270-206-0075 |  |  | SOFT | N/A | [6 empty] | #REF! | #REF! | #REF! | #REF! | #REF!
A | IXS01 | F1.S1.DS.IXS01.GPB005_FE318 | STRIP SOLUTION PUMP A STRIP SOLUTION DISCHARGE | FLOW ELEMENT - CORIOLIS | IXS01-K91-0017 | PJ002 | PJ002 | PJ002 | [6 empty] | 3DModel | H363404-00000-270-260-0005 |  | H363404-IXS01-270-276-0003 | H363404-PJ002-270-206-0075 |  |  | N/A | - | [6 empty] | #REF! | #REF! | #REF! | #REF! | #REF!
A | IXS01 | F1.S1.DS.IXS01.GPB005_FIT318 | STRIP SOLUTION PUMP A STRIP SOLUTION DISCHARGE | FLOW IND. XMTR - CORIOLIS | IXS01-K91-0017 | PJ002 | PJ002 | PJ002 | [6 empty] | 3DModel | H363404-00000-270-260-0005 |  | H363404-IXS01-270-276-0003 | H363404-PJ002-270-206-0075 |  |  | AI | 24 |  | 6309 |  |  |  |  | #REF! | #REF! | #REF! | #REF! | #REF!
A | IXS01 | F1.S1.DS.IXS01.GPA007_FE418 | IMPURITY IX PLS WASH SOLUTION PUMP A DISCHARGE WASH SOLUTION | FLOW ELEMENT - MAGNETIC | IXS01-KX32-0028 | PJ002 | PJ002 | PJ002 | [6 empty] | 3DModel | H363404-00000-270-260-0005 |  | H363404-IXS01-270-276-0004 | H363404-PJ002-270-206-0076 |  |  | N/A | - | [6 empty] | #REF! | #REF! | #REF! | #REF! | #REF!
A | IXS01 | F1.S1.DS.IXS01.GPA007_FIT418 | IMPURITY IX PLS WASH SOLUTION PUMP A DISCHARGE WASH SOLUTION | FLOW IND. XMTR - MAGNETIC | IXS01-KX32-0028 | PJ002 | PJ002 | PJ002 | [6 empty] | 3DModel | H363404-00000-270-260-0005 |  | H363404-IXS01-270-276-0004 | H363404-PJ002-270-206-0076 |  |  | AI | 24 |  | 0402 |  |  |  |  | #REF! | #REF! | #REF! | #REF! | #REF!
A | IXS01 | F1.S1.DS.IXS01.CMA005_FE601 | PRE-LOAD SOLUTION TANK SODIUM HYDROXIDE FEED | FLOW ELEMENT - MAGNETIC | IXS01-K44-0004 | PJ002 | PJ002 | PJ002 | [6 empty] | 3DModel | H363404-00000-270-260-0005 |  | H363404-IXS01-270-276-0005 | H363404-PJ002-270-206-0077 |  |  | N/A | - |  | 0511 |  |  |  |  | #REF! | #REF! | #REF! | #REF! | #REF!
A | IXS01 | F1.S1.DS.IXS01.CMA005_FIT601 | PRE-LOAD SOLUTION TANK SODIUM HYDROXIDE FEED | FLOW IND. XMTR - MAGNETIC | IXS01-K44-0004 | PJ002 | PJ002 | PJ002 | [6 empty] | 3DModel | H363404-00000-270-260-0005 |  | H363404-IXS01-270-276-0005 | H363404-PJ002-270-206-0077 |  |  | AI | 24 |  | 0511 |  |  |  |  | #REF! | #REF! | #REF! | #REF! | #REF!
A | IXS01 | F1.S1.DS.IXS01.CMA005_FE603 | PRE-LOAD SOLUTION TANK DEIONIZED WATER FEED | FLOW ELEMENT - CORIOLIS | IXS01-W04-0085 | PJ002 | PJ002 | PJ002 | [6 empty] | 3DModel | H363404-00000-270-260-0006 |  | H363404-IXS01-270-276-0005 | H363404-PJ002-270-206-0078 |  |  | N/A | - | [6 empty] | #REF! | #REF! | #REF! | #REF! | #REF!
A | IXS01 | F1.S1.DS.IXS01.CMA005_FIT603 | PRE-LOAD SOLUTION TANK DEIONIZED WATER FEED | FLOW IND. XMTR - CORIOLIS | IXS01-W04-0085 | PJ002 | PJ002 | PJ002 | [6 empty] | 3DModel | H363404-00000-270-260-0006 |  | H363404-IXS01-270-276-0005 | H363404-PJ002-270-206-0078 |  |  | AI | 24 |  | 6025 |  |  |  |  | #REF! | #REF! | #REF! | #REF! | #REF!
A | IXS01 | F1.S1.DS.IXS01.GPB009_FE608 | PRE-LOAD SOLUTION PUMP A PRE-LOAD OR STRIP SOLUTION OUTLET | FLOW ELEMENT - MAGNETIC | IXS01-KX32-0245 | PJ002 | PJ002 | PJ002 | [6 empty] | 3DModel | H363404-00000-270-260-0005 |  | H363404-IXS01-270-276-0005 | H363404-PJ002-270-206-0079 |  |  | N/A | - |  | 0508 |  |  |  |  | #REF! | #REF! | #REF! | #REF! | #REF!
A | IXS01 | F1.S1.DS.IXS01.GPB009_FIT608 | PRE-LOAD SOLUTION PUMP A PRE-LOAD OR STRIP SOLUTION OUTLET | FLOW IND. XMTR - MAGNETIC | IXS01-KX32-0245 | PJ002 | PJ002 | PJ002 | [6 empty] | 3DModel | H363404-00000-270-260-0005 |  | H363404-IXS01-270-276-0005 | H363404-PJ002-270-206-0079 |  |  | AI | 24 |  | IXS01.GPB009 |  |  |  |  | #REF! | #REF! | #REF! | #REF! | #REF!
A | NDS01 | F1.S1.DS.NDS01.CMA001_FE101 | NICKEL DISSOLVER 1 SOLUTION FEED | FLOW ELEMENT - MAGNETIC | NDS01-KX30-0004 | PJ002 | CM005 | CM005 | [6 empty] | 3DModel | H363404-00000-270-260-0005 |  | H363404-NDS01-270-276-0001 | H363404-PJ002-270-206-0080 |  |  | N/A | - | [6 empty] | #REF! | #REF! | #REF! | #REF! | #REF!
A | NDS01 | F1.S1.DS.NDS01.CMA001_FIT101 | NICKEL DISSOLVER 1 SOLUTION FEED | FLOW IND. XMTR - MAGNETIC | NDS01-KX30-0004 | PJ002 | CM005 | CM005 | [6 empty] | 3DModel | H363404-00000-270-260-0005 |  | H363404-NDS01-270-276-0001 | H363404-PJ002-270-206-0080 |  |  | AI | 24 |  | 0202 |  |  |  |  | #REF! | #REF! | #REF! | #REF! | #REF!
A | NDS01 | F1.S1.DS.NDS01.EGC001_FE117 | NICKEL DISSOLVER 1 HYDROGEN PEROXIDE FEED | FLOW ELEMENT - MAGNETIC | NDS01-K96-0255 | PJ002 | CM005 | CM005 | [6 empty] | 3DModel | H363404-00000-270-260-0005 |  | H363404-NDS01-270-276-0005 | H363404-PJ002-270-206-0081 |  |  | N/A | - | [6 empty] | #REF! | #REF! | #REF! | #REF! | #REF!
A | NDS01 | F1.S1.DS.NDS01.EGC001_FIT117 | NICKEL DISSOLVER 1 HYDROGEN PEROXIDE FEED | FLOW IND. XMTR - MAGNETIC | NDS01-K96-0255 | PJ002 | CM005 | CM005 | [6 empty] | 3DModel | H363404-00000-270-260-0005 |  | H363404-NDS01-270-276-0005 | H363404-PJ002-270-206-0081 |  |  | AI | 24 |  | 6201 |  |  |  |  | #REF! | #REF! | #REF! | #REF! | #REF!
A | NDS01 | F1.S1.DS.NDS01.CMA002_FE107 | NICKEL DISSOLVER 2 SOLUTION FEED | FLOW ELEMENT - MAGNETIC | NDS01-KX30-0082 | PJ002 | CM005 | CM005 | [6 empty] | 3DModel | H363404-00000-270-260-0005 |  | H363404-NDS01-270-276-0002 | H363404-PJ002-270-206-0082 |  |  | N/A | - | [6 empty] | #REF! | #REF! | #REF! | #REF! | #REF!
A | NDS01 | F1.S1.DS.NDS01.CMA002_FIT107 | NICKEL DISSOLVER 2 SOLUTION FEED | FLOW IND. XMTR - MAGNETIC | NDS01-KX30-0082 | PJ002 | CM005 | CM005 | [6 empty] | 3DModel | H363404-00000-270-260-0005 |  | H363404-NDS01-270-276-0002 | H363404-PJ002-270-206-0082 |  |  | AI | 24 |  | 0202 |  |  |  |  | #REF! | #REF! | #REF! | #REF! | #REF!
A | NDS01 | F1.S1.DS.NDS01.CMA004_FE225 | NICKEL DISSOLVER RECIRCULATION TANK DEIONIZED WATER FEED | FLOW ELEMENT - CORIOLIS | NDS01-W04-0020 | PJ002 | CM005 | CM005 | [6 empty] | 3DModel | H363404-00000-270-260-0005 |  | H363404-NDS01-270-276-0003 | H363404-PJ002-270-206-0083 |  |  | N/A | - | [6 empty] | #REF! | #REF! | #REF! | #REF! | #REF!
A | NDS01 | F1.S1.DS.NDS01.CMA004_FIT225 | NICKEL DISSOLVER RECIRCULATION TANK DEIONIZED WATER FEED | FLOW IND. XMTR - CORIOLIS | NDS01-W04-0020 | PJ002 | CM005 | CM005 | [6 empty] | 3DModel | H363404-00000-270-260-0005 |  | H363404-NDS01-270-276-0003 | H363404-PJ002-270-206-0083 |  |  | AI | 24 |  | 6015 |  |  |  |  | #REF! | #REF! | #REF! | #REF! | #REF!
A | NDS01 | F1.S1.DS.NDS01.GPB001_DIT205 | NICKEL DISSOLVER SOLUTION | DENSITY IND. XMTR | NDS01-KX30-0170 | PJ002 | CM005 | CM005 | [6 empty] | 3DModel |  |  | H363404-NDS01-270-276-0003 | H363404-PJ002-270-206-0084 |  |  | SOFT | N/A | [6 empty] | #REF! | #REF! | #REF! | #REF! | #REF!
A | NDS01 | F1.S1.DS.NDS01.GPB001_FE205 | NICKEL DISSOLVER DISCHARGE SOLUTION PUMP A FEED | FLOW ELEMENT - CORIOLIS | NDS01-KX30-0170 | PJ002 | CM005 | CM005 | [6 empty] | 3DModel | H363404-00000-270-260-0006 |  | H363404-NDS01-270-276-0003 | H363404-PJ002-270-206-0084 |  |  | N/A | - | [6 empty] | #REF! | #REF! | #REF! | #REF! | #REF!
A | NDS01 | F1.S1.DS.NDS01.GPB001_FIT205 | NICKEL DISSOLVER DISCHARGE SOLUTION PUMP A FEED | FLOW IND. XMTR - CORIOLIS | NDS01-KX30-0170 | PJ002 | CM005 | CM005 | [6 empty] | 3DModel | H363404-00000-270-260-0006 |  | H363404-NDS01-270-276-0003 | H363404-PJ002-270-206-0084 |  |  | AI | 24 |  | 0204 |  |  |  |  | #REF! | #REF! | #REF! | #REF! | #REF!
A | NDS01 | F1.S1.DS.NDS01.EGC001_FE216 | NICKEL DISSOLVER RECIRCULATION HEAT EXCHANGER A SULFURIC ACID FEED | FLOW ELEMENT - MAGNETIC | NDS01-K90-0018 | PJ002 | CM005 | CM005 | [6 empty] | 3DModel | H363404-00000-270-260-0005 |  | H363404-NDS01-270-276-0005 | H363404-PJ002-270-206-0085 |  |  | N/A | - | [6 empty] | #REF! | #REF! | #REF! | #REF! | #REF!
A | NDS01 | F1.S1.DS.NDS01.EGC001_FIT216 | NICKEL DISSOLVER RECIRCULATION HEAT EXCHANGER A SULFURIC ACID FEED | FLOW IND. XMTR - MAGNETIC | NDS01-K90-0018 | PJ002 | CM005 | CM005 | [6 empty] | 3DModel | H363404-00000-270-260-0005 |  | H363404-NDS01-270-276-0005 | H363404-PJ002-270-206-0085 |  |  | AI | 24 |  | 6304 |  |  |  |  | #REF! | #REF! | #REF! | #REF! | #REF!
A | NDS01 | F1.S1.DS.NDS01.EGC001_FE224 | NICKEL DISSOLVER RECIRCULATION HEAT EXCHANGER A COOLING WATER FEED | FLOW ELEMENT - MAGNETIC | NDS01-W24-0009 | PJ002 | CM005 | CM005 | [6 empty] | 3DModel | H363404-00000-270-260-0005 |  | H363404-NDS01-270-276-0005 | H363404-PJ002-270-206-0087 |  |  | N/A | - | [6 empty] | #REF! | #REF! | #REF! | #REF! | #REF!
A | NDS01 | F1.S1.DS.NDS01.EGC001_FIT224 | NICKEL DISSOLVER RECIRCULATION HEAT EXCHANGER A COOLING WATER FEED | FLOW IND. XMTR - MAGNETIC | NDS01-W24-0009 | PJ002 | CM005 | CM005 | [6 empty] | 3DModel | H363404-00000-270-260-0006 |  | H363404-NDS01-270-276-0005 | H363404-PJ002-270-206-0087 |  |  | AI | 24 |  | 6501 |  |  |  |  | #REF! | #REF! | #REF! | #REF! | #REF!
A | OGT01 | F1.S1.DS.OGT01.CMA001_FE218 | VACUUM RELIEF TANK DEIONIZED WATER FEED | FLOW ELEMENT - CORIOLIS | OGT01-W04-0163 | PJ002 | CM005 | CM005 | [6 empty] | 3DModel | H363404-00000-270-260-0006 |  | H363404-OGT01-270-276-0002 | H363404-PJ002-270-206-0088 |  |  | N/A | - | [6 empty] | #REF! | #REF! | #REF! | #REF! | #REF!
A | OGT01 | F1.S1.DS.OGT01.CMA001_FIT218 | VACUUM RELIEF TANK DEIONIZED WATER FEED | FLOW IND. XMTR - CORIOLIS | OGT01-W04-0163 | PJ002 | CM005 | CM005 | [6 empty] | 3DModel | H363404-00000-270-260-0006 |  | H363404-OGT01-270-276-0002 | H363404-PJ002-270-206-0088 |  |  | AI | 24 |  | 6023 VACUUM TANK |  |  |  |  | #REF! | #REF! | #REF! | #REF! | #REF!
A | OGT01 | F1.S1.DS.OGT01.HSB001_FE220 | LEACH OFFGAS SCRUBBER DEIONIZED WATER FEED | FLOW ELEMENT - CORIOLIS | OGT01-W04-0403 | PJ002 | CM005 | CM005 | [6 empty] | 3DModel | H363404-00000-270-260-0006 |  | H363404-OGT01-270-276-0002 | H363404-PJ002-270-206-0089 |  |  | N/A | - | [6 empty] | #REF! | #REF! | #REF! | #REF! | #REF!
A | OGT01 | F1.S1.DS.OGT01.HSB001_FIT220 | LEACH OFFGAS SCRUBBER DEIONIZED WATER FEED | FLOW IND. XMTR - CORIOLIS | OGT01-W04-0403 | PJ002 | CM005 | CM005 | [6 empty] | 3DModel | H363404-00000-270-260-0006 |  | H363404-OGT01-270-276-0002 | H363404-PJ002-270-206-0089 |  |  | AI | 24 |  | 6023 |  |  |  |  | #REF! | #REF! | #REF! | #REF! | #REF!
A | PLI01 | F1.S1.DS.PLI01.CMA001_FE128 | POWDER LEACH FEED TANK B SODIUM HYDROXIDE FEED | FLOW ELEMENT - MAGNETIC | PLI01-K44-0003 | PJ002 | CM005 | CM005 | [6 empty] | 3DModel | H363404-00000-270-260-0005 |  | H363404-PLI01-270-276-0001 | H363404-PJ002-270-206-0090 |  |  | N/A | - |  | 0501 |  |  |  |  | #REF! | #REF! | #REF! | #REF! | #REF!
A | PLI01 | F1.S1.DS.PLI01.CMA001_FIT128 | POWDER LEACH FEED TANK B SODIUM HYDROXIDE FEED | FLOW IND. XMTR - MAGNETIC | PLI01-K44-0003 | PJ002 | CM005 | CM005 | [6 empty] | 3DModel | H363404-00000-270-260-0005 |  | H363404-PLI01-270-276-0001 | H363404-PJ002-270-206-0090 |  |  | AI | 24 |  | 0501 |  |  |  |  | #REF! | #REF! | #REF! | #REF! | #REF!
A | PLI01 | F1.S1.DS.PLI01.GPB001_DIT110 | POWDER LEACH FEED PUMP A POWDER LEACH SOLUTION DISCHARGE | DENSITY IND. XMTR | PLI01-KX31-0018 | PJ002 | CM005 | CM005 | [6 empty] | 3DModel |  |  | H363404-PLI01-270-276-0001 | H363404-PJ002-270-206-0091 |  |  | SOFT | N/A | [6 empty] | #REF! | #REF! | #REF! | #REF! | #REF!
A | PLI01 | F1.S1.DS.PLI01.GPB001_FE110 | POWDER LEACH FEED PUMP A POWDER LEACH SOLUTION DISCHARGE | FLOW ELEMENT - CORIOLIS | PLI01-KX31-0018 | PJ002 | CM005 | CM005 | [6 empty] | 3DModel | H363404-00000-270-260-0006 |  | H363404-PLI01-270-276-0001 | H363404-PJ002-270-206-0091 |  |  | N/A | - | [6 empty] | #REF! | #REF! | #REF! | #REF! | #REF!
A | PLI01 | F1.S1.DS.PLI01.GPB001_FIT110 | POWDER LEACH FEED PUMP A POWDER LEACH SOLUTION DISCHARGE | FLOW IND. XMTR - CORIOLIS | PLI01-KX31-0018 | PJ002 | CM005 | CM005 | [6 empty] | 3DModel | H363404-00000-270-260-0006 |  | H363404-PLI01-270-276-0001 | H363404-PJ002-270-206-0091 |  |  | AI | 24 |  | 0300 |  |  |  |  | #REF! | #REF! | #REF! | #REF! | #REF!
A | PLI01 | F1.S1.DS.PLI01.CMA003_FE121 | POWDER LEACH TANK 1 HYDROGEN PEROXIDE FEED | FLOW ELEMENT - MAGNETIC | PLI01-K96-0006 | PJ002 | CM005 | CM005 | [6 empty] | 3DModel | H363404-00000-270-260-0005 |  | H363404-PLI01-270-276-0002 | H363404-PJ002-270-206-0092 |  |  | N/A | - | [6 empty] | #REF! | #REF! | #REF! | #REF! | #REF!
A | PLI01 | F1.S1.DS.PLI01.CMA003_FIT121 | POWDER LEACH TANK 1 HYDROGEN PEROXIDE FEED | FLOW IND. XMTR - MAGNETIC | PLI01-K96-0006 | PJ002 | CM005 | CM005 | [6 empty] | 3DModel | H363404-00000-270-260-0005 |  | H363404-PLI01-270-276-0002 | H363404-PJ002-270-206-0092 |  |  | AI | 24 |  | 6202 |  |  |  |  | #REF! | #REF! | #REF! | #REF! | #REF!
A | PLI01 | F1.S1.DS.PLI01.CMA004_FE221 | POWDER LEACH TANK 2 HYDROGEN PEROXIDE FEED | FLOW ELEMENT - MAGNETIC | PLI01-K96-0047 | PJ002 | CM005 | CM005 | [6 empty] | 3DModel | H363404-00000-270-260-0005 |  | H363404-PLI01-270-276-0003 | H363404-PJ002-270-206-0093 |  |  | N/A | - | [6 empty] | #REF! | #REF! | #REF! | #REF! | #REF!
A | PLI01 | F1.S1.DS.PLI01.CMA004_FIT221 | POWDER LEACH TANK 2 HYDROGEN PEROXIDE FEED | FLOW IND. XMTR - MAGNETIC | PLI01-K96-0047 | PJ002 | CM005 | CM005 | [6 empty] | 3DModel | H363404-00000-270-260-0005 |  | H363404-PLI01-270-276-0003 | H363404-PJ002-270-206-0093 |  |  | AI | 24 |  | 6202 |  |  |  |  | #REF! | #REF! | #REF! | #REF! | #REF!
A | PLI01 | F1.S1.DS.PLI01.CMA006_FE324 | IMPURITY REMOVAL TANK 1 SODIUM HYDROXIDE FEED | FLOW ELEMENT - MAGNETIC | PLI01-K44-0053 | PJ002 | CM005 | CM005 | [6 empty] | 3DModel | H363404-00000-270-260-0005 |  | H363404-PLI01-270-276-0004 | H363404-PJ002-270-206-0094 |  |  | N/A | - |  | 0506 |  |  |  |  | #REF! | #REF! | #REF! | #REF! | #REF!
A | PLI01 | F1.S1.DS.PLI01.CMA006_FIT324 | IMPURITY REMOVAL TANK 1 SODIUM HYDROXIDE FEED | FLOW IND. XMTR - MAGNETIC | PLI01-K44-0053 | PJ002 | CM005 | CM005 | [6 empty] | 3DModel | H363404-00000-270-260-0005 |  | H363404-PLI01-270-276-0004 | H363404-PJ002-270-206-0094 |  |  | AI | 24 |  | 0506 |  |  |  |  | #REF! | #REF! | #REF! | #REF! | #REF! |  |  | #REF!
A | PLI01 | F1.S1.DS.PLI01.CMA007_FE329 | IMPURITY REMOVAL TANK 2 SODIUM HYDROXIDE FEED | FLOW ELEMENT - MAGNETIC | PLI01-K44-0070 | PJ002 | CM005 | CM005 | [6 empty] | 3DModel | H363404-00000-270-260-0005 |  | H363404-PLI01-270-276-0004 | H363404-PJ002-270-206-0095 |  |  | N/A | - |  | 0506 |  |  |  |  | #REF! | #REF! | #REF! | #REF! | #REF!
A | PLI01 | F1.S1.DS.PLI01.CMA007_FIT329 | IMPURITY REMOVAL TANK 2 SODIUM HYDROXIDE FEED | FLOW IND. XMTR - MAGNETIC | PLI01-K44-0070 | PJ002 | CM005 | CM005 | [6 empty] | 3DModel | H363404-00000-270-260-0005 |  | H363404-PLI01-270-276-0004 | H363404-PJ002-270-206-0095 |  |  | AI | 24 |  | 0506 |  |  |  |  | #REF! | #REF! | #REF! | #REF! | #REF! |  |  | #REF!
A | PLI01 | F1.S1.DS.PLI01.CMA008_FIT330 | IMPURITY REMOVAL TANK 3 SODIUM HYDROXIDE FEED | FLOW IND. XMTR - MAGNETIC | PLI01-K44-0087 | PJ002 | CM005 | CM005 | [6 empty] | 3DModel | H363404-00000-270-260-0005 |  | H363404-PLI01-270-276-0004 | H363404-PJ002-270-206-0096 |  |  | AI | 24 |  | 0506 |  |  |  |  | #REF! | #REF! | #REF! | #REF! | #REF! |  |  | #REF!
A | PLI01 | F1.S1.DS.PLI01.CMA008_FE330 | IMPURITY REMOVAL TANK 3 SODIUM HYDROXIDE FEED | FLOW ELEMENT - MAGNETIC | PLI01-K44-0087 | PJ002 | CM005 | CM005 | [6 empty] | 3DModel | H363404-00000-270-260-0005 |  | H363404-PLI01-270-276-0004 | H363404-PJ002-270-206-0096 |  |  | N/A | - |  | 0506 |  |  |  |  | #REF! | #REF! | #REF! | #REF! | #REF!
A | PLI01 | F1.S1.DS.PLI01.GPB006_FE325 | IMPURITY REMOVAL FILTER FEED PUMP A NEUTRALIZED SOLUTION DISCHARGE | FLOW ELEMENT - MAGNETIC | PLI01-KX33-0179 | PJ002 | CM005 | CM005 | [6 empty] | 3DModel | H363404-00000-270-260-0005 |  | H363404-PLI01-270-276-0004 | H363404-PJ002-270-206-0097 |  |  | N/A | - | [6 empty] | #REF! | #REF! | #REF! | #REF! | #REF!
A | PLI01 | F1.S1.DS.PLI01.GPB006_FIT325 | IMPURITY REMOVAL FILTER FEED PUMP A NEUTRALIZED SOLUTION DISCHARGE | FLOW IND. XMTR - MAGNETIC | PLI01-KX33-0179 | PJ002 | CM005 | CM005 | [6 empty] | 3DModel | H363404-00000-270-260-0005 |  | H363404-PLI01-270-276-0004 | H363404-PJ002-270-206-0097 |  |  | AI | 24 |  | 0304 |  |  |  |  | #REF! | #REF! | #REF! | #REF! | #REF!
A | IXS01 | F1.S1.DS.PLI01.GPB008_FE418 | IMPURITY REMOVAL FILTRATE PUMP A FILTERED SOLUTION DISCHARGE | FLOW ELEMENT - MAGNETIC | PLI01-KX32-0086 | PJ002 | CM005 | CM005 | [6 empty] | 3DModel | H363404-00000-270-260-0005 |  | H363404-PLI01-270-276-0005 | H363404-PJ002-270-206-0098 |  |  | N/A | - | [6 empty] | #REF! | #REF! | #REF! | #REF! | #REF!
A | IXS01 | F1.S1.DS.PLI01.GPB008_FIT418 | IMPURITY REMOVAL FILTRATE PUMP A FILTERED SOLUTION DISCHARGE | FLOW IND. XMTR - MAGNETIC | PLI01-KX32-0086 | PJ002 | CM005 | CM005 | [6 empty] | 3DModel | H363404-00000-270-260-0005 |  | H363404-PLI01-270-276-0005 | H363404-PJ002-270-206-0098 |  |  | AI | 24 |  | 0315 |  |  |  |  | #REF! | #REF! | #REF! | #REF! | #REF!
A | PLI01 | F1.S1.DS.PLI01.GPB010_DT411 | IMPURITY REMOVAL REPULP DISCHARGE PUMP A | DENSITY XMTR | PLI01-KX33-0140 | PJ002 | CM005 | CM005 | [6 empty] | 3DModel |  |  | H363404-PLI01-270-276-0006 | H363404-PJ002-270-206-0099 |  |  | SOFT | N/A | [6 empty] | #REF! | #REF! | #REF! | #REF! | #REF!
A | PLI01 | F1.S1.DS.PLI01.GPB010_FE411 | IMPURITY REMOVAL REPULP DISCHARGE | FLOW ELEMENT - CORIOLIS | PLI01-KX33-0140 | PJ002 | CM005 | CM005 | [6 empty] | 3DModel | H363404-00000-270-260-0006 |  | H363404-PLI01-270-276-0006 | H363404-PJ002-270-206-0099 |  |  | N/A | - | [6 empty] | #REF! | #REF! | #REF! | #REF! | #REF!
A | PLI01 | F1.S1.DS.PLI01.GPB010_FIT411 | IMPURITY REMOVAL REPULP DISCHARGE | FLOW IND. XMTR - CORIOLIS | PLI01-KX33-0140 | PJ002 | CM005 | CM005 | [6 empty] | 3DModel | H363404-00000-270-260-0006 |  | H363404-PLI01-270-276-0006 | H363404-PJ002-270-206-0099 |  |  | AI | 24 |  | 0310 |  |  |  |  | #REF! | #REF! | #REF! | #REF! | #REF!
A | RRS01 | F1.S1.DS.RRS01.CMA001_FE102 | RESIDUE LEACH AND IRON PRECIPITATION BATCH REACTOR HYDROGEN PEROXIDE FEED | FLOW ELEMENT - MAGNETIC | RRS01-K96-0011 | PJ002 | CM005 | CM005 | [6 empty] | 3DModel | H363404-00000-270-260-0005 |  | H363404-RRS01-270-276-0001 | H363404-PJ002-270-206-0100 |  |  | N/A | - |  | 6203 |  |  |  |  | #REF! | #REF! | #REF! | #REF! | #REF!
A | RRS01 | F1.S1.DS.RRS01.CMA001_FIT102 | RESIDUE LEACH AND IRON PRECIPITATION BATCH REACTOR HYDROGEN PEROXIDE FEED | FLOW IND. XMTR - MAGNETIC | RRS01-K96-0011 | PJ002 | CM005 | CM005 | [6 empty] | 3DModel | H363404-00000-270-260-0005 |  | H363404-RRS01-270-276-0001 | H363404-PJ002-270-206-0100 |  |  | AI | 24 |  | 6203 |  |  |  |  | #REF! | #REF! | #REF! | #REF! | #REF!
A | RRS01 | F1.S1.DS.RRS01.CMA001_FE103 | RESIDUE LEACH AND IRON PRECIPITATION BATCH REACTOR SODIUM HYDROXIDE FEED | FLOW ELEMENT - MAGNETIC | RRS01-K44-0142 | PJ002 | CM005 | CM005 | [6 empty] | 3DModel | H363404-00000-270-260-0005 |  | H363404-RRS01-270-276-0001 | H363404-PJ002-270-206-0101 |  |  | N/A | - |  | 0507 |  |  |  |  | #REF! | #REF! | #REF! | #REF! | #REF!
A | RRS01 | F1.S1.DS.RRS01.CMA001_FIT103 | RESIDUE LEACH AND IRON PRECIPITATION BATCH REACTOR SODIUM HYDROXIDE FEED | FLOW IND. XMTR - MAGNETIC | RRS01-K44-0142 | PJ002 | CM005 | CM005 | [6 empty] | 3DModel | H363404-00000-270-260-0005 |  | H363404-RRS01-270-276-0001 | H363404-PJ002-270-206-0101 |  |  | AI | 24 |  | 0507 |  |  |  |  | #REF! | #REF! | #REF! | #REF! | #REF!
A | RRS01 | F1.S1.DS.RRS01.CMA001_FE117 | RESIDUE LEACH AND IRON PRECIPITATION BATCH REACTOR DEIONIZED WATER FEED | FLOW ELEMENT - CORIOLIS | RRS01-W04-0023 | PJ002 | CM005 | CM005 | [6 empty] | 3DModel | H363404-00000-270-260-0006 |  | H363404-RRS01-270-276-0001 | H363404-PJ002-270-206-0102 |  |  | N/A | - | [6 empty] | #REF! | #REF! | #REF! | #REF! | #REF!
A | RRS01 | F1.S1.DS.RRS01.CMA001_FIT117 | RESIDUE LEACH AND IRON PRECIPITATION BATCH REACTOR DEIONIZED WATER FEED | FLOW IND. XMTR - CORIOLIS | RRS01-W04-0023 | PJ002 | CM005 | CM005 | [6 empty] | 3DModel | H363404-00000-270-260-0006 |  | H363404-RRS01-270-276-0001 | H363404-PJ002-270-206-0102 |  |  | AI | 24 |  | 6013 |  |  |  |  | #REF! | #REF! | #REF! | #REF! | #REF!
A | RRS01 | F1.S1.DS.RRS01.CMA001_FE124 | RESIDUE LEACH AND IRON PRECIPITATION BATCH REACTOR SULFURIC ACID FEED | FLOW ELEMENT - MAGNETIC | RRS01-K90-0040 | PJ002 | CM005 | CM005 | [6 empty] | 3DModel | H363404-00000-270-260-0005 |  | H363404-RRS01-270-276-0001 | H363404-PJ002-270-206-0103 |  |  | N/A | - |  | 6303 |  |  |  |  | #REF! | #REF! | #REF! | #REF! | #REF!
A | RRS01 | F1.S1.DS.RRS01.CMA001_FIT124 | RESIDUE LEACH AND IRON PRECIPITATION BATCH REACTOR SULFURIC ACID FEED | FLOW IND. XMTR - MAGNETIC | RRS01-K90-0040 | PJ002 | CM005 | CM005 | [6 empty] | 3DModel | H363404-00000-270-260-0005 |  | H363404-RRS01-270-276-0001 | H363404-PJ002-270-206-0103 |  |  | AI | 24 |  | 6303 |  |  |  |  | #REF! | #REF! | #REF! | #REF! | #REF!
A | RRS01 | F1.S1.DS.RRS01.GPA001_FE122 | IRON PRECIPITATION FILTER FEED PUMP A DISCHARGE | FLOW ELEMENT - MAGNETIC | RRS01-KX33-0031 | PJ002 | CM005 | CM005 | [6 empty] | 3DModel | H363404-00000-270-260-0005 |  | H363404-RRS01-270-276-0001 | H363404-PJ002-270-206-0104 |  |  | N/A | - |  | 0600 |  |  |  |  | #REF! | #REF! | #REF! | #REF! | #REF!
A | RRS01 | F1.S1.DS.RRS01.GPA001_FIT122 | IRON PRECIPITATION FILTER FEED PUMP A DISCHARGE | FLOW IND. XMTR - MAGNETIC | RRS01-KX33-0031 | PJ002 | CM005 | CM005 | [6 empty] | 3DModel | H363404-00000-270-260-0005 |  | H363404-RRS01-270-276-0001 | H363404-PJ002-270-206-0104 |  |  | AI | 24 |  | RRS01.GPA001 |  |  |  |  | #REF! | #REF! | #REF! | #REF! | #REF!
A | RRS01 | F1.S1.DS.RRS01.GPA001_FE123 | IRON HYDROXIDE FILTER SOLUTION FEED | FLOW ELEMENT - MAGNETIC | RRS01-KX33-0030 | PJ002 | CM005 | CM005 | [6 empty] | 3DModel | H363404-00000-270-260-0005 |  | H363404-RRS01-270-276-0001 | H363404-PJ002-270-206-0105 |  |  | N/A | - |  | 0600 |  |  |  |  | #REF! | #REF! | #REF! | #REF! | #REF!
A | RRS01 | F1.S1.DS.RRS01.GPA001_FIT123 | IRON HYDROXIDE FILTER SOLUTION FEED | FLOW IND. XMTR - MAGNETIC | RRS01-KX33-0030 | PJ002 | CM005 | CM005 | [6 empty] | 3DModel | H363404-00000-270-260-0005 |  | H363404-RRS01-270-276-0001 | H363404-PJ002-270-206-0105 |  |  | AI | 24 |  | 0600 |  |  |  |  | #REF! | #REF! | #REF! | #REF! | #REF!
A | RRS01 | F1.S1.DS.RRS01.GPA003_FE121 | IRON HYDROXIDE PRECIPITATION FILTRATE PUMP A OUTLET | FLOW ELEMENT - MAGNETIC | RRS01-KX32-0034 | PJ002 | CM005 | CM005 | [6 empty] | 3DModel | H363404-00000-270-260-0005 |  | H363404-RRS01-270-276-0002 | H363404-PJ002-270-206-0106 |  |  | N/A | - | [6 empty] | #REF! | #REF! | #REF! | #REF! | #REF!
A | RRS01 | F1.S1.DS.RRS01.GPA003_FIT121 | IRON HYDROXIDE PRECIPITATION FILTRATE PUMP A OUTLET | FLOW IND. XMTR - MAGNETIC | RRS01-KX32-0034 | PJ002 | CM005 | CM005 | [6 empty] | 3DModel | H363404-00000-270-260-0005 |  | H363404-RRS01-270-276-0002 | H363404-PJ002-270-206-0106 |  |  | AI | 24 |  | 0604 |  |  |  |  | #REF! | #REF! | #REF! | #REF! | #REF!
A | RRS01 | F1.S1.DS.RRS01.HQ001_FE116 | IRON HYDROXIDE FILTER DEIONIZED WATER FEED | FLOW ELEMENT - CORIOLIS | RRS01-W04-0022 | PJ002 | CM005 | CM005 | [6 empty] | 3DModel | H363404-00000-270-260-0006 |  | H363404-RRS01-270-276-0002 | H363404-PJ002-270-206-0107 |  |  | N/A | - | [6 empty] | #REF! | #REF! | #REF! | #REF! | #REF!
A | RRS01 | F1.S1.DS.RRS01.HQ001_FIT116 | IRON HYDROXIDE FILTER DEIONIZED WATER FEED | FLOW IND. XMTR - CORIOLIS | RRS01-W04-0022 | PJ002 | CM005 | CM005 | [6 empty] | 3DModel | H363404-00000-270-260-0006 |  | H363404-RRS01-270-276-0002 | H363404-PJ002-270-206-0107 |  |  | AI | 24 |  | 0605 |  |  |  |  | #REF! | #REF! | #REF! | #REF! | #REF!
A | RUS01 | F1.S1.DS.RUS01.GPB121_FE102 | SODIUM HYDROXIDE PLANT SUPPLY | FLOW ELEMENT - MAGNETIC |  | PJ002 | CM005 | CM005 | [6 empty] | 3DModel | H363404-00000-270-260-0005 |  | H363404-RUS01-270-276-0001 | H363404-PJ002-270-206-0108 |  |  | N/A | - |  | 0500 |  |  |  |  | #REF! | #REF! | #REF! | #REF! | #REF!
A | RUS01 | F1.S1.DS.RUS01.GPB121_FIT102 | SODIUM HYDROXIDE PLANT SUPPLY | FLOW IND. XMTR - MAGNETIC | RUS01-K44-0001 | PJ002 | CM005 | CM005 | [6 empty] | 3DModel | H363404-00000-270-260-0005 |  | H363404-RUS01-270-276-0001 | H363404-PJ002-270-206-0108 |  |  | AI | 24 |  | 0500 |  |  |  |  | #REF! | #REF! | #REF! | #REF! | #REF!
A | RUS01 | F1.S1.DS.RUS01.XM01_FE202 | DEIONIZED WATER PLANT SUPPLY | FLOW ELEMENT - MAGNETIC | RUS01-W04-0002 | PJ002 | CM005 | CM005 | [6 empty] | 3DModel | H363404-00000-270-260-0005 |  | H363404-RUS01-270-276-0002 | H363404-PJ002-270-206-0109 |  |  | N/A | - | [6 empty] | #REF! | #REF! | #REF! | #REF! | #REF!
A | RUS01 | F1.S1.DS.RUS01.XM01_FIT202 | DEIONIZED WATER PLANT SUPPLY | FLOW IND. XMTR - CORIOLIS | RUS01-W04-0002 | PJ002 | CM005 | CM005 | [6 empty] | 3DModel | H363404-00000-270-260-0005 |  | H363404-RUS01-270-276-0002 | H363404-PJ002-270-206-0109 |  |  | AI | 24 |  | 6000 |  |  |  |  | #REF! | #REF! | #REF! | #REF! | #REF!
A | IXS01 | F1.S1.DS.IXS01.CMA002_FE322 | DEIONIZED WATER HOLDING TANK DEIONIZED WATER FEED | FLOW ELEMENT - CORIOLIS | IXS01-W04-0061 | PJ002 | PJ002 | PJ002 | [6 empty] | 3DModel | H363404-00000-270-260-0006 |  | H363404-RUS01-270-276-0003 | H363404-PJ002-270-206-0110 |  |  | N/A | - | [6 empty] | #REF! | #REF! | #REF! | #REF! | #REF!
A | IXS01 | F1.S1.DS.IXS01.CMA002_FIT322 | DEIONIZED WATER HOLDING TANK DEIONIZED WATER FEED | FLOW IND. XMTR - CORIOLIS | IXS01-W04-0061 | PJ002 | PJ002 | PJ002 | [6 empty] | 3DModel | H363404-00000-270-260-0006 |  | H363404-RUS01-270-276-0003 | H363404-PJ002-270-206-0110 |  |  | AI | 24 |  | 6031 |  |  |  |  | #REF! | #REF! | #REF! | #REF! | #REF!
A | IXS01 | F1.S1.DS.IXS01.GPB003_FIT320 | IMPURITY IX WASH WATER FEED PUMP A DISCHARGE | FLOW IND. XMTR - CORIOLIS | PLI01-W04-0073 | PJ002 | PJ002 | PJ002 | [6 empty] | 3DModel | H363404-00000-270-260-0006 |  | H363404-RUS01-270-276-0003 | H363404-PJ002-270-206-0111 |  |  | AI | 24 |  | IXS01.GPB003 |  |  |  |  | #REF! | #REF! | #REF! | #REF! | #REF!
A | PLI01 | F1.S1.DS.IXS01.GPB003_FE320 | IMPURITY IX WASH WATER FEED PUMP A DISCHARGE | FLOW ELEMENT - CORIOLIS | PLI01-W04-0073 | PJ002 | CM005 | CM005 | [6 empty] | 3DModel | H363404-00000-270-260-0006 |  | H363404-RUS01-270-276-0003 | H363404-PJ002-270-206-0111 |  |  | N/A | - | [6 empty] | #REF! | #REF! | #REF! | #REF! | #REF!
A | RUS01 | F1.S1.DS.RUS01.XM01_FIT325 | SEAL WATER SUPPLY PUMP A DISCHARGE | FLOW IND. XMTR - CORIOLIS | RUS01-W04-0050 | PJ002 | CM005 | CM005 | [6 empty] | 3DModel | H363404-00000-270-260-0006 |  | H363404-RUS01-270-276-0003 | H363404-PJ002-270-206-0112 |  |  | AI | 24 |  | 6032 |  |  |  |  | #REF! | #REF! | #REF! | #REF! | #REF!
A | RUS01 | F1.S1.DS.RUS01.GPB001_FE325 | SEAL WATER SUPPLY PUMP A DISCHARGE | FLOW ELEMENT - CORIOLIS | RUS01-W04-0050 | PJ002 | CM005 | CM005 | [6 empty] | 3DModel | H363404-00000-270-260-0006 |  | H363404-RUS01-270-276-0003 | H363404-PJ002-270-206-0112 |  |  | N/A | - | [6 empty] | #REF! | #REF! | #REF! | #REF! | #REF!
A | RUS01 | F1.S1.DS.RUS01.XM01_FE504 | STEAM PLANT SUPPLY | FLOW ELEMENT - VORTEX | RUS01-S01-0042 | PJ002 | CM005 | CM005 | [6 empty] | 3DModel |  |  | H363404-RUS01-270-276-0005 | H363404-PJ002-270-206-0113 |  |  | N/A | - | [6 empty] | #REF! | #REF! | #REF! | #REF! | #REF!
A | RUS01 | F1.S1.DS.RUS01.XM01_FIT504 | SEAL WATER SUPPLY PUMP A DISCHARGE | FLOW IND. XMTR - VORTEX | RUS01-S01-0042 | PJ002 | CM005 | CM005 | [6 empty] | 3DModel |  |  | H363404-RUS01-270-276-0005 | H363404-PJ002-270-206-0113 |  |  | AI | - |  | 6100 |  |  |  |  | #REF! | #REF! | #REF! | #REF! | #REF!
A | RUS01 | F1.S1.DS.RUS01.GPB121_FE602 | HYDROGEN PEROXIDE PLANT SUPPLY | FLOW ELEMENT - MAGNETIC | RUS01-K96-0257 | PJ002 | CM005 | CM005 | [6 empty] | 3DModel | H363404-00000-270-260-0005 |  | H363404-RUS01-270-276-0006 | H363404-PJ002-270-206-0114 |  |  | N/A | - | [6 empty] | #REF! | #REF! | #REF! | #REF! | #REF!
A | RUS01 | F1.S1.DS.RUS01.GPB121_FIT602 | HYDROGEN PEROXIDE PLANT SUPPLY | FLOW IND. XMTR - MAGNETIC | RUS01-K96-0257 | PJ002 | CM005 | CM005 | [6 empty] | 3DModel | H363404-00000-270-260-0005 |  | H363404-RUS01-270-276-0006 | H363404-PJ002-270-206-0114 |  |  | AI | 24 |  | 6200 |  |  |  |  | #REF! | #REF! | #REF! | #REF! | #REF!
A | RUS01 | F1.S1.DS.RUS01.GPB121_FE702 | SULFURIC ACID PLANT SUPPLY | FLOW ELEMENT - MAGNETIC | RUS01-K90-0260 | PJ002 | CM005 | CM005 | [6 empty] | 3DModel | H363404-00000-270-260-0005 |  | H363404-RUS01-270-276-0007 | H363404-PJ002-270-206-0115 |  |  | N/A | - | [6 empty] | #REF! | #REF! | #REF! | #REF! | #REF!
A | RUS01 | F1.S1.DS.RUS01.GPB121_FIT702 | SULFURIC ACID PLANT SUPPLY | FLOW IND. XMTR - MAGNETIC | RUS01-K90-0260 | PJ002 | CM005 | CM005 | [6 empty] | 3DModel | H363404-00000-270-260-0005 |  | H363404-RUS01-270-276-0007 | H363404-PJ002-270-206-0115 |  |  | AI | 24 |  | 6300 |  |  |  |  | #REF! | #REF! | #REF! | #REF! | #REF!
A | CDS01 | F1.S1.DS.CDS01.CMA001_TE103A | COBALT DISSOLVER COLUMN 1 - BOTTOM | TEMPERATURE ELEMENT - RTD | 0700-DC-0001 | PJ002 | CM005 | CM005 | [6 empty] | 3DModel | H363404-00000-270-260-0007 |  | H363404-CDS01-270-276-0001 | H363404-PJ002-270-206-0116 |  |  | N/A | - | [6 empty] | #REF! | #REF! | #REF! | #REF! | #REF!
A | CDS01 | F1.S1.DS.CDS01.CMA001_TIT103A | COBALT DISSOLVER COLUMN 1 - BOTTOM | TEMPERATURE IND. XMTR | 0700-DC-0001 | PJ002 | CM005 | CM005 | [6 empty] | 3DModel | H363404-00000-270-260-0007 |  | H363404-CDS01-270-276-0001 | H363404-PJ002-270-206-0116 |  |  | AI | - | [6 empty] | #REF! | #REF! | #REF! | #REF! | #REF!
A | CDS01 | F1.S1.DS.CDS01.CMA001_TE103C | COBALT DISSOLVER COLUMN 1 - TOP | TEMPERATURE ELEMENT - RTD | 0700-DC-0001 | PJ002 | CM005 | CM005 | [6 empty] | 3DModel | H363404-00000-270-260-0007 |  | H363404-CDS01-270-276-0001 | H363404-PJ002-270-206-0118 |  |  | N/A | - | [6 empty] | #REF! | #REF! | #REF! | #REF! | #REF!
A | CDS01 | F1.S1.DS.CDS01.CMA001_TIT103C | COBALT DISSOLVER COLUMN 1 - TOP | TEMPERATURE IND. XMTR | 0700-DC-0001 | PJ002 | CM005 | CM005 | [6 empty] | 3DModel | H363404-00000-270-260-0007 |  | H363404-CDS01-270-276-0001 | H363404-PJ002-270-206-0118 |  |  | AI | - | [6 empty] | #REF! | #REF! | #REF! | #REF! | #REF!
A | CDS01 | F1.S1.DS.CDS01.CMA003_TE203 | COBALT DISSOLVER RECIRCULATION TANK | TEMPERATURE ELEMENT - RTD | 0700-TK-0002 | PJ002 | CM005 | CM005 | [6 empty] | 3DModel | H363404-00000-270-260-0007 |  | H363404-CDS01-270-276-0002 | H363404-PJ002-270-206-0119 |  |  | N/A | - | [6 empty] | #REF! | #REF! | #REF! | #REF! | #REF!
A | CDS01 | F1.S1.DS.CDS01.CMA003_TIT203 | COBALT DISSOLVER RECIRCULATION TANK | TEMPERATURE IND. XMTR | 0700-TK-0002 | PJ002 | CM005 | CM005 | [6 empty] | 3DModel | H363404-00000-270-260-0007 |  | H363404-CDS01-270-276-0002 | H363404-PJ002-270-206-0119 |  |  | AI | - | [6 empty] | #REF! | #REF! | #REF! | #REF! | #REF!
A | CDS01 | F1.S1.DS.CDS01.EGC001_TE209 | COBALT DISSOLVER SOLUTION FEED | TEMPERATURE ELEMENT - RTD | CDS01-KX30-0232 | PJ002 | CM005 | CM005 | [6 empty] | 3DModel | H363404-00000-270-260-0007 |  | H363404-CDS01-270-276-0003 | H363404-PJ002-270-206-0120 |  |  | N/A | - | [6 empty] | #REF! | #REF! | #REF! | #REF! | #REF!
A | CDS01 | F1.S1.DS.CDS01.EGC001_TIT209 | COBALT DISSOLVER RECIRC HEAT EXCHANGER A SULFURIC ACID FEED | TEMPERATURE IND. XMTR | CDS01-KX30-0232 | PJ002 | CM005 | CM005 | [6 empty] | 3DModel | H363404-00000-270-260-0007 |  | H363404-CDS01-270-276-0003 | H363404-PJ002-270-206-0120 |  |  | AI | - | [6 empty] | #REF! | #REF! | #REF! | #REF! | #REF!
A | CDS01 | F1.S1.DS.CDS01.EGC001_TE225 | COBALT DISSOLVER RECIRC HEAT EXCHANGER A COOLING WATER RETURN | TEMPERATURE ELEMENT - RTD | CDS01-W24-0231 | PJ002 | CM005 | CM005 | [6 empty] | 3DModel | H363404-00000-270-260-0007 |  | H363404-CDS01-270-276-0003 | H363404-PJ002-270-206-0122 |  |  | N/A | - | [6 empty] | #REF! | #REF! | #REF! | #REF! | #REF!
A | CDS01 | F1.S1.DS.CDS01.EGC001_TIT225 | COBALT DISSOLVER RECIRC HEAT EXCHANGER A COOLING WATER RETURN | TEMPERATURE IND. XMTR | CDS01-W24-0231 | PJ002 | CM005 | CM005 | [6 empty] | 3DModel | H363404-00000-270-260-0007 |  | H363404-CDS01-270-276-0003 | H363404-PJ002-270-206-0122 |  |  | AI | - | [6 empty] | #REF! | #REF! | #REF! | #REF! | #REF!
A | EFT01 | F1.S1.DS.EFT01.CMA001_TE125 | EFFLUENT FEED SURGE TANK | TEMPERATURE ELEMENT - RTD | 0500-TK-0001 | PJ002 | PJ002 | PJ002 | [6 empty] | 3DModel | H363404-00000-270-260-0007 |  | H363404-EFT01-270-276-0001 | H363404-PJ002-270-206-0123 |  |  | N/A | - | [6 empty] | #REF! | #REF! | #REF! | #REF! | #REF!
A | EFT01 | F1.S1.DS.EFT01.CMA001_TIT125 | EFFLUENT FEED SURGE TANK | TEMPERATURE IND. XMTR | 0500-TK-0001 | PJ002 | PJ002 | PJ002 | [6 empty] | 3DModel | H363404-00000-270-260-0007 |  | H363404-EFT01-270-276-0001 | H363404-PJ002-270-206-0123 |  |  | AI | - | [6 empty] | #REF! | #REF! | #REF! | #REF! | #REF!
A | EFT01 | F1.S1.DS.EFT01.CMA002_TE119 | EFFLUENT TREATMENT BATCH REACTOR | TEMPERATURE ELEMENT - RTD | 0500-TK-0002 | PJ002 | PJ002 | PJ002 | [6 empty] | 3DModel | H363404-00000-270-260-0007 |  | H363404-EFT01-270-276-0002 | H363404-PJ002-270-206-0124 |  |  | N/A | - | [6 empty] | #REF! | #REF! | #REF! | #REF! | #REF!
A | EFT01 | F1.S1.DS.EFT01.CMA002_TIT119 | EFFLUENT TREATMENT BATCH REACTOR | TEMPERATURE IND. XMTR | 0500-TK-0002 | PJ002 | PJ002 | PJ002 | [6 empty] | 3DModel | H363404-00000-270-260-0007 |  | H363404-EFT01-270-276-0002 | H363404-PJ002-270-206-0124 |  |  | AI | - | [6 empty] | #REF! | #REF! | #REF! | #REF! | #REF!
A | FPH01 | F1.S1.DS.FPH01.GPB001_TE520 | FINAL NICKEL AND COBALT PRODUCT | TEMPERATURE ELEMENT - RTD | FPH01-KX32-0182 | PJ002 | PJ002 | PJ002 | [6 empty] | 3DModel | H363404-00000-270-260-0007 |  | H363404-FPH01-270-276-0001 | H363404-PJ002-270-206-0125 |  |  | N/A | - | [6 empty] | #REF! | #REF! | #REF! | #REF! | #REF!
A | FPH01 | F1.S1.DS.FPH01.GPB002_TIT520 | FINAL NICKEL AND COBALT PRODUCT | TEMPERATURE IND. XMTR | FPH01-KX32-0182 | PJ002 | PJ002 | PJ002 | [6 empty] | 3DModel | H363404-00000-270-260-0007 |  | H363404-FPH01-270-276-0001 | H363404-PJ002-270-206-0125 |  |  | AI | - | [6 empty] | #REF! | #REF! | #REF! | #REF! | #REF!
A | IXS01 | F1.S1.DS.IXS01.EGC001_TE101 | IX FEED HEAT EXCHANGER A IX FEED SOLUTION OUTLET | TEMPERATURE ELEMENT - RTD | IXS01-KX32-0110 | PJ002 | PJ002 | PJ002 | [6 empty] | 3DModel | H363404-00000-270-260-0007 |  | H363404-IXS01-270-276-0001 | H363404-PJ002-270-206-0126 |  |  | N/A | - | [6 empty] | #REF! | #REF! | #REF! | #REF! | #REF!
A | IXS01 | F1.S1.DS.IXS01.EGC001_TIT101 | IX FEED HEAT EXCHANGER A IX FEED SOLUTION OUTLET | TEMPERATURE IND. XMTR | IXS01-KX32-0110 | PJ002 | PJ002 | PJ002 | [6 empty] | 3DModel | H363404-00000-270-260-0007 |  | H363404-IXS01-270-276-0001 | H363404-PJ002-270-206-0126 |  |  | AI | - | [6 empty] | #REF! | #REF! | #REF! | #REF! | #REF!
A | IXS01 | F1.S1.DS.IXS01.CMA001_TE218 | IMPURITY IX FEED SURGE TANK | TEMPERATURE ELEMENT - RTD | 0400-TK-0002 | PJ002 | PJ002 | PJ002 | [6 empty] | 3DModel | H363404-00000-270-260-0007 |  | H363404-IXS01-270-276-0002 | H363404-PJ002-270-206-0127 |  |  | N/A | - | [6 empty] | #REF! | #REF! | #REF! | #REF! | #REF!
A | IXS01 | F1.S1.DS.IXS01.CMA001_TIT218 | IMPURITY IX FEED SURGE TANK | TEMPERATURE IND. XMTR | 0400-TK-0002 | PJ002 | PJ002 | PJ002 | [6 empty] | 3DModel | H363404-00000-270-260-0007 |  | H363404-IXS01-270-276-0002 | H363404-PJ002-270-206-0127 |  |  | AI | - | [6 empty] | #REF! | #REF! | #REF! | #REF! | #REF!
A | IXS01 | F1.S1.DS.IXS01.CMA003_TE317 | STRIP SOLUTION TANK | TEMPERATURE ELEMENT - RTD | 0400-TK-0004 | PJ002 | PJ002 | PJ002 | [6 empty] | 3DModel | H363404-00000-270-260-0007 |  | H363404-IXS01-270-276-0003 | H363404-PJ002-270-206-0128 |  |  | N/A | - | [6 empty] | #REF! | #REF! | #REF! | #REF! | #REF!
A | IXS01 | F1.S1.DS.IXS01.CMA003_TIT317 | STRIP SOLUTION TANK | TEMPERATURE IND. XMTR | 0400-TK-0004 | PJ002 | PJ002 | PJ002 | [6 empty] | 3DModel | H363404-00000-270-260-0007 |  | H363404-IXS01-270-276-0003 | H363404-PJ002-270-206-0128 |  |  | AI | - | [6 empty] | #REF! | #REF! | #REF! | #REF! | #REF!
A | IXS01 | F1.S1.DS.IXS01.CMA005_TE605 | PRE-LOAD SOLUTION TANK | TEMPERATURE ELEMENT - RTD | 0400-TK-0007 | PJ002 | PJ002 | PJ002 | [6 empty] | 3DModel | H363404-00000-270-260-0007 |  | H363404-IXS01-270-276-0005 | H363404-PJ002-270-206-0129 |  |  | N/A | - | [6 empty] | #REF! | #REF! | #REF! | #REF! | #REF!
A | IXS01 | F1.S1.DS.IXS01.CMA005_TIT605 | PRE-LOAD SOLUTION TANK | TEMPERATURE IND. XMTR | 0400-TK-0007 | PJ002 | PJ002 | PJ002 | [6 empty] | 3DModel | H363404-00000-270-260-0007 |  | H363404-IXS01-270-276-0005 | H363404-PJ002-270-206-0129 |  |  | AI | - | [6 empty] | #REF! | #REF! | #REF! | #REF! | #REF!
A | NDS01 | F1.S1.DS.NDS01.CMA001_TE103A | NICKEL DISSOLVER 1 - BOTTOM | TEMPERATURE ELEMENT - RTD | 0200-DC-0001 | PJ002 | CM005 | CM005 | [6 empty] | 3DModel | H363404-00000-270-260-0007 |  | H363404-NDS01-270-276-0001 | H363404-PJ002-270-206-0130 |  |  | N/A | - | [6 empty] | #REF! | #REF! | #REF! | #REF! | #REF!
A | NDS01 | F1.S1.DS.NDS01.CMA001_TIT103A | NICKEL DISSOLVER 1 - BOTTOM | TEMPERATURE IND. XMTR | 0200-DC-0001 | PJ002 | CM005 | CM005 | [6 empty] | 3DModel | H363404-00000-270-260-0007 |  | H363404-NDS01-270-276-0001 | H363404-PJ002-270-206-0130 |  |  | AI | - | [6 empty] | #REF! | #REF! | #REF! | #REF! | #REF!
A | NDS01 | F1.S1.DS.NDS01.CMA001_TE103C | NICKEL DISSOLVER 1 - TOP | TEMPERATURE ELEMENT - RTD | 0200-DC-0001 | PJ002 | CM005 | CM005 | [6 empty] | 3DModel | H363404-00000-270-260-0007 |  | H363404-NDS01-270-276-0001 | H363404-PJ002-270-206-0132 |  |  | N/A | - | [6 empty] | #REF! | #REF! | #REF! | #REF! | #REF!
A | NDS01 | F1.S1.DS.NDS01.CMA001_TIT103C | NICKEL DISSOLVER 1 - TOP | TEMPERATURE IND. XMTR | 0200-DC-0001 | PJ002 | CM005 | CM005 | [6 empty] | 3DModel | H363404-00000-270-260-0007 |  | H363404-NDS01-270-276-0001 | H363404-PJ002-270-206-0132 |  |  | AI | - | [6 empty] | #REF! | #REF! | #REF! | #REF! | #REF!
A | NDS01 | F1.S1.DS.NDS01.CMA002_TE109A | NICKEL DISSOLVER 2 - BOTTOM | TEMPERATURE ELEMENT - RTD | 0200-DC-0002 | PJ002 | CM005 | CM005 | [6 empty] | 3DModel | H363404-00000-270-260-0007 |  | H363404-NDS01-270-276-0002 | H363404-PJ002-270-206-0133 |  |  | N/A | - | [6 empty] | #REF! | #REF! | #REF! | #REF! | #REF!
A | NDS01 | F1.S1.DS.NDS01.CMA002_TIT109A | NICKEL DISSOLVER 2 - BOTTOM | TEMPERATURE IND. XMTR | 0200-DC-0002 | PJ002 | CM005 | CM005 | [6 empty] | 3DModel | H363404-00000-270-260-0007 |  | H363404-NDS01-270-276-0002 | H363404-PJ002-270-206-0133 |  |  | AI | - | [6 empty] | #REF! | #REF! | #REF! | #REF! | #REF!
A | NDS01 | F1.S1.DS.NDS01.CMA002_TE109C | NICKEL DISSOLVER 2 - TOP | TEMPERATURE ELEMENT - RTD | 0200-DC-0002 | PJ002 | CM005 | CM005 | [6 empty] | 3DModel | H363404-00000-270-260-0007 |  | H363404-NDS01-270-276-0002 | H363404-PJ002-270-206-0135 |  |  | N/A | - | [6 empty] | #REF! | #REF! | #REF! | #REF! | #REF!
A | NDS01 | F1.S1.DS.NDS01.CMA002_TIT109C | NICKEL DISSOLVER 2 - TOP | TEMPERATURE IND. XMTR | 0200-DC-0002 | PJ002 | CM005 | CM005 | [6 empty] | 3DModel | H363404-00000-270-260-0007 |  | H363404-NDS01-270-276-0002 | H363404-PJ002-270-206-0135 |  |  | AI | - | [6 empty] | #REF! | #REF! | #REF! | #REF! | #REF!
A | NDS01 | F1.S1.DS.NDS01.CMA004_TE206 | NICKEL DISSOLVERS RECIRCULATION TANK | TEMPERATURE ELEMENT - RTD | 0200-TK-0002 | PJ002 | CM005 | CM005 | [6 empty] | 3DModel | H363404-00000-270-260-0007 |  | H363404-NDS01-270-276-0003 | H363404-PJ002-270-206-0136 |  |  | N/A | - | [6 empty] | #REF! | #REF! | #REF! | #REF! | #REF!
A | NDS01 | F1.S1.DS.NDS01.CMA004_TIT206 | NICKEL DISSOLVERS RECIRCULATION TANK | TEMPERATURE IND. XMTR | 0200-TK-0002 | PJ002 | CM005 | CM005 | [6 empty] | 3DModel | H363404-00000-270-260-0007 |  | H363404-NDS01-270-276-0003 | H363404-PJ002-270-206-0136 |  |  | AI | - | [6 empty] | #REF! | #REF! | #REF! | #REF! | #REF!
A | NDS01 | F1.S1.DS.NDS01.EGC001_TE215 | NICKEL DISSOLVERS SOLUTION FEED | TEMPERATURE ELEMENT - RTD | NDS01-KX30-0004 | PJ002 | CM005 | CM005 | [6 empty] | 3DModel | H363404-00000-270-260-0007 |  | H363404-NDS01-270-276-0005 | H363404-PJ002-270-206-0137 |  |  | N/A | - | [6 empty] | #REF! | #REF! | #REF! | #REF! | #REF!
A | NDS01 | F1.S1.DS.NDS01.EGC001_TIT215 | NICKEL DISSOLVERS SOLUTION FEED | TEMPERATURE IND. XMTR | NDS01-KX30-0004 | PJ002 | CM005 | CM005 | [6 empty] | 3DModel | H363404-00000-270-260-0007 |  | H363404-NDS01-270-276-0005 | H363404-PJ002-270-206-0137 |  |  | AI | - | [6 empty] | #REF! | #REF! | #REF! | #REF! | #REF!
A | NDS01 | F1.S1.DS.NDS01.EGC001_TE225 | NICKEL DISSOLVERS RECIRC HEAT EXCHANGER A COOLING WATER RETURN | TEMPERATURE ELEMENT - RTD | NDS01-W24-0013 | PJ002 | CM005 | CM005 | [6 empty] | 3DModel | H363404-00000-270-260-0007 |  | H363404-NDS01-270-276-0005 | H363404-PJ002-270-206-0139 |  |  | N/A | - | [6 empty] | #REF! | #REF! | #REF! | #REF! | #REF!
A | NDS01 | F1.S1.DS.NDS01.EGC001_TIT225 | NICKEL DISSOLVERS RECIRC HEAT EXCHANGER A COOLING WATER RETURN | TEMPERATURE IND. XMTR | NDS01-W24-0013 | PJ002 | CM005 | CM005 | [6 empty] | 3DModel | H363404-00000-270-260-0007 |  | H363404-NDS01-270-276-0005 | H363404-PJ002-270-206-0139 |  |  | AI | - | [6 empty] | #REF! | #REF! | #REF! | #REF! | #REF!
A | OGT01 | F1.S1.DS.OGT01.HSB001_TE203 | LEACH OFF GAS SCRUBBER OFF GAS INLET | TEMPERATURE ELEMENT - RTD |  | PJ002 | CM005 | CM005 | [6 empty] | 3DModel | H363404-00000-270-260-0007 |  | H363404-OGT01-270-276-0002 | H363404-PJ002-270-206-0140 |  |  | N/A | - | [6 empty] | #REF! | #REF! | #REF! | #REF! | #REF!
A | OGT01 | F1.S1.DS.OGT01.HSB001_TIT203 | LEACH OFF GAS SCRUBBER OFF GAS INLET | TEMPERATURE IND. XMTR | OGT01-GX04-0002 | PJ002 | CM005 | CM005 | [6 empty] | 3DModel | H363404-00000-270-260-0007 |  | H363404-OGT01-270-276-0002 | H363404-PJ002-270-206-0140 |  |  | AI | - | [6 empty] | #REF! | #REF! | #REF! | #REF! | #REF!
A | OGT01 | F1.S1.DS.OGT01.GQB001_TE212 | LEACH OFF GAS SCRUBBER OFF GAS OUTLET | TEMPERATURE ELEMENT - RTD | OGT01-GX04-0147 | PJ002 | CM005 | CM005 | [6 empty] | 3DModel | H363404-00000-270-260-0007 |  | H363404-OGT01-270-276-0002 | H363404-PJ002-270-206-0141 |  |  | N/A | - | [6 empty] | #REF! | #REF! | #REF! | #REF! | #REF!
A | OGT01 | F1.S1.DS.OGT01.GQB001_TIT212 | LEACH OFF GAS SCRUBBER OFF GAS OUTLET | TEMPERATURE IND. XMTR | OGT01-GX04-0147 | PJ002 | CM005 | CM005 | [6 empty] | 3DModel | H363404-00000-270-260-0007 |  | H363404-OGT01-270-276-0002 | H363404-PJ002-270-206-0141 |  |  | AI | - | [6 empty] | #REF! | #REF! | #REF! | #REF! | #REF!
A | PLI01 | F1.S1.DS.PLI01.CMA001_TE102 | POWDER LEACH FEED TANK A | TEMPERATURE ELEMENT - RTD | 0300-TK-0001A | PJ002 | CM005 | CM005 | [6 empty] | 3DModel | H363404-00000-270-260-0007 |  | H363404-PLI01-270-276-0001 | H363404-PJ002-270-206-0143 |  |  | N/A | - | [6 empty] | #REF! | #REF! | #REF! | #REF! | #REF!
A | PLI01 | F1.S1.DS.PLI01.CMA001_TIT102 | POWDER LEACH FEED TANK A | TEMPERATURE IND. XMTR | 0300-TK-0001A | PJ002 | CM005 | CM005 | [6 empty] | 3DModel | H363404-00000-270-260-0007 |  | H363404-PLI01-270-276-0001 | H363404-PJ002-270-206-0143 |  |  | AI | - | [6 empty] | #REF! | #REF! | #REF! | #REF! | #REF!
A | PLI01 | F1.S1.DS.PLI01.CMA002_TE126 | POWDER LEACH FEED TANK B | TEMPERATURE ELEMENT - RTD | 0300-TK-0001B | PJ002 | CM005 | CM005 | [6 empty] | 3DModel | H363404-00000-270-260-0007 |  | H363404-PLI01-270-276-0001 | H363404-PJ002-270-206-0144 |  |  | N/A | - | [6 empty] | #REF! | #REF! | #REF! | #REF! | #REF!
A | PLI01 | F1.S1.DS.PLI01.CMA002_TIT126 | POWDER LEACH FEED TANK B | TEMPERATURE IND. XMTR | 0300-TK-0001B | PJ002 | CM005 | CM005 | [6 empty] | 3DModel | H363404-00000-270-260-0007 |  | H363404-PLI01-270-276-0001 | H363404-PJ002-270-206-0144 |  |  | AI | - | [6 empty] | #REF! | #REF! | #REF! | #REF! | #REF!
A | RRS01 | F1.S1.DS.RRS01.CMA001_TE123 | RESIDUE LEACH AND IRON PRECIPITATION BATCH REACTOR | TEMPERATURE ELEMENT - RTD | 0600-TK-0001 | PJ002 | CM005 | CM005 | [6 empty] | 3DModel | H363404-00000-270-260-0007 |  | H363404-RRS01-270-276-0001 | H363404-PJ002-270-206-0145 |  |  | N/A | - | [6 empty] | #REF! | #REF! | #REF! | #REF! | #REF!
A | RRS01 | F1.S1.DS.RRS01.CMA001_TIT123 | RESIDUE LEACH AND IRON PRECIPITATION BATCH REACTOR | TEMPERATURE IND. XMTR | 0600-TK-0001 | PJ002 | CM005 | CM005 | [6 empty] | 3DModel | H363404-00000-270-260-0007 |  | H363404-RRS01-270-276-0001 | H363404-PJ002-270-206-0145 |  |  | AI | - | [6 empty] | #REF! | #REF! | #REF! | #REF! | #REF!
A | CDS01 | F1.S1.DS.CDS01.EGC001_PDIT251 | COBALT DISSOLVER RECIRCULATION HEAT EXCHANGER A | REMOTE SEAL PRESSURE DIFF. IND. XMTR | CDS01-KX30-0302 | PJ002 | CM005 | CM005 | [6 empty] | 3DModel | H363404-00000-270-260-0004 |  | H363404-CDS01-270-276-0003 | H363404-PJ002-270-206-0146 |  |  | AI | - | [6 empty] | #REF! | #REF! | #REF! | #REF! | #REF!
A | EFT01 | F1.S1.DS.EFT01.CMA001_FE130 | EFFLUENT FEED SURGE TANK SODIUM HYDROXIDE FEED | FLOW ELEMENT | EFT01-K44-0039 | PJ002 | CM005 | CM005 | [6 empty] | 3DModel |  |  | H363404-EFT01-270-276-0001 | H363404-PJ002-270-206-0147 |  |  | N/A | - | [6 empty] | #REF! | #REF! | #REF! | #REF! | #REF!
A | EFT01 | F1.S1.DS.EFT01.CMA001_FIT130 | EFFLUENT FEED SURGE TANK SODIUM HYDROXIDE FEED | FLOW IND. XMTR - MAGNETIC | EFT01-K44-0039 | PJ002 | CM005 | CM005 | [6 empty] | 3DModel | H363404-00000-270-260-0005 |  | H363404-EFT01-270-276-0001 | H363404-PJ002-270-206-0147 |  |  | AI | 24 |  | 7002 |  |  |  |  | #REF! | #REF! | #REF! | #REF! | #REF!
A | EFT01 | F1.S1.DS.EFT01.HQ001_PIT128 | EFFLUENT TREATMENT FILTER DISCHARGE CHUTE | REMOTE SEAL PRESS. IND. XMTR | EFT01-KX33-0017 | PJ002 | PJ002 | PJ002 | [6 empty] | 3DModel | H363404-00000-270-260-0003 |  | H363404-EFT01-270-276-0002 | H363404-PJ002-270-206-0148 |  |  | AI | - |  | 7009 |  |  |  |  | #REF! | #REF! | #REF! | #REF! | #REF!
A | IXS01 | F1.S1.DS.IXS01.EGC001_TE102 | IX FEED HEAT EXCHANGER A COOLING WATER RETURN TO HEADER | TEMPERATURE ELEMENT - RTD | IXS01-W24-0014 | PJ002 | PJ002 | PJ002 | [6 empty] | 3DModel |  |  | H363404-IXS01-270-276-0001 | H363404-PJ002-270-206-0150 |  |  | N/A | - | [6 empty] | #REF! | #REF! | #REF! | #REF! | #REF!
A | IXS01 | F1.S1.DS.IXS01.EGC001_TIT102 | IX FEED HEAT EXCHANGER A COOLING WATER RETURN TO HEADER | TEMPERATURE IND. XMTR | IXS01-W24-0014 | PJ002 | PJ002 | PJ002 | [6 empty] | 3DModel | H363404-00000-270-260-0007 |  | H363404-IXS01-270-276-0001 | H363404-PJ002-270-206-0150 |  |  | AI | - | [6 empty] | #REF! | #REF! | #REF! | #REF! | #REF!
A | NDS01 | F1.S1.DS.NDS01.EGC001_PDIT247 | NICKEL DISSOLVER RECIRCULATION HEAT EXCHANGER A DIFFERENTIAL PRESSURE | REMOTE SEAL PRESSURE DIFF. IND. XMTR | NDS01-KX30-0302 | PJ002 | CM005 | CM005 | [6 empty] | 3DModel | H363404-00000-270-260-0004 |  | H363404-NDS01-270-276-0005 | H363404-PJ002-270-206-0151 |  |  | AI | - | [6 empty] | #REF! | #REF! | #REF! | #REF! | #REF!
A | NDS01 | F1.S1.DS.NDS01.EGC001_PIT245A | NICKEL DISSOLVER RECIRCULATION HEAT EXCHANGER | REMOTE SEAL PRESS. IND. XMTR | NDS01-KX30-0302 | PJ002 | CM005 | CM005 | [6 empty] | 3DModel | H363404-00000-270-260-0003 |  | H363404-NDS01-270-276-0005 | H363404-PJ002-270-206-0152 |  |  | AI | - | [6 empty] | #REF! | #REF! | #REF! | #REF! | #REF!
A | NDS01 | F1.S1.DS.NDS01.EGC001_PIT245B | NICKEL DISSOLVER RECIRCULATION HEAT EXCHANGER BYPASS | REMOTE SEAL PRESS. IND. XMTR | NDS01-KX30-0004 | PJ002 | CM005 | CM005 | [6 empty] | 3DModel | H363404-00000-270-260-0003 |  | H363404-NDS01-270-276-0005 | H363404-PJ002-270-206-0153 |  |  | AI | - | [6 empty] | #REF! | #REF! | #REF! | #REF! | #REF!
A | PLI01 | F1.S1.DS.PLI01.GPB003_FIT224 | POWDER LEACH TANK 1 SAND PUMP DISCHARGE | FLOW IND. XMTR - CORIOLIS | PLI01-KX34-0112 | PJ002 | CM005 | CM005 | [6 empty] | 3DModel |  |  | H363404-PLI01-270-276-0002 | H363404-PJ002-270-206-0154 |  |  | AI | 24 |  | 0303 |  |  |  |  | #REF! | #REF! | #REF! | #REF! | #REF!
A | PLI01 | F1.S1.DS.PLI01.HQ001_FE417 | IMPURITY FILTER A DEIONIZED WATER FEED | FLOW ELEMENT - CORIOLIS | PLI01-W04-0073 | PJ002 | CM005 | CM005 | [6 empty] | 3DModel | H363404-00000-270-260-0006 |  | H363404-PLI01-270-276-0005 | H363404-PJ002-270-206-0155 |  |  | N/A | - | [6 empty] | #REF! | #REF! | #REF! | #REF! | #REF!
A | PLI01 | F1.S1.DS.PLI01.HQ001_FIT417 | IMPURITY FILTER A DEIONIZED WATER FEED | FLOW IND. XMTR - CORIOLIS | PLI01-W04-0073 | PJ002 | CM005 | CM005 | [6 empty] | 3DModel | H363404-00000-270-260-0006 |  | H363404-PLI01-270-276-0005 | H363404-PJ002-270-206-0155 |  |  | AI | 24 |  | 6002 |  |  |  |  | #REF! | #REF! | #REF! | #REF! | #REF!
A | PLI01 | F1.S1.DS.PLI01.CMA009_FE601 | IMPURITY REMOVAL REPULP TANK DEIONIZED WATER FEED | FLOW ELEMENT - CORIOLIS | PLI01-W04-0074 | PJ002 | CM005 | CM005 | [6 empty] | 3DModel | H363404-00000-270-260-0006 |  | H363404-PLI01-270-276-0006 | H363404-PJ002-270-206-0156 |  |  | N/A | - | [6 empty] | #REF! | #REF! | #REF! | #REF! | #REF!
A | PLI01 | F1.S1.DS.PLI01.CMA009_FIT601 | IMPURITY REMOVAL REPULP TANK DEIONIZED WATER FEED | FLOW IND. XMTR - CORIOLIS | PLI01-W04-0074 | PJ002 | CM005 | CM005 | [6 empty] | 3DModel | H363404-00000-270-260-0006 |  | H363404-PLI01-270-276-0006 | H363404-PJ002-270-206-0156 |  |  | AI | 24 |  | 6018 |  |  |  |  | #REF! | #REF! | #REF! | #REF! | #REF!
A | PLI01 | F1.S1.DS.PLI01.GPB010_FIT604 | IMPURITY REMOVAL REPULP DISCHARGE TO REPULP TANK | FLOW IND. XMTR - MAGNETIC | PLI01-KX33-0140 | PJ002 | CM005 | CM005 | [6 empty] | 3DModel | H363404-00000-270-260-0005 |  | H363404-PLI01-270-276-0006 | H363404-PJ002-270-206-0157 |  |  | AI | 24 |  | 0310 |  |  |  |  | #REF! | #REF! | #REF! | #REF! | #REF!
A | PLI01 | F1.S1.DS.PLI01.HQ001_PIT416 | IMPURITY FILTER A COMPRESSED AIR | PRESSURE IND. XMTR | PLI01-G76-0002 | PJ002 | CM005 | CM005 | [6 empty] | 3DModel |  |  | H363404-PLI01-270-276-0005 | H363404-PJ002-270-206-0158 |  |  | AI | - |  | 6701 |  |  |  |  | #REF! | #REF! | #REF! | #REF! | #REF!
A | RRS01 | F1.S1.DS.RRS01.GPA001_PIT135 | IRON PRECIPITATION FILTER FEED PUMP A DISCHARGE | REMOTE SEAL PRESS. IND. XMTR | RRS01-KX33-0030 | PJ002 | CM005 | CM005 | [6 empty] | 3DModel | H363404-00000-270-260-0003 |  | H363404-RRS01-270-276-0001 | H363404-PJ002-270-206-0159 |  |  | AI | - |  | 0600 |  |  |  |  | #REF! | #REF! | #REF! | #REF! | #REF!
A | RUS01 | F1.S1.DS.RUS01.XM01_FO907 | COMPRESSED AIR PLANT SUPPLY | RESTRICTION ORIFICE | RUS01-G76-0032 | PJ002 | CM005 | CM005 | [6 empty] | 3DModel |  |  | H363404-RUS01-270-276-0009 | H363404-PJ002-270-206-0161 |  |  | N/A | - |  | 6700 |  |  |  |  | #REF! | #REF! | #REF! | #REF! | #REF!
A | RUS01 | F1.S1.DS.IXS01.GPB003_PIT326 | DEIONIZED WATER SUPPLY PUMP A | PRESSURE IND. XMTR | PLI01-W04-0073 | PJ002 | CM005 | CM005 | [6 empty] | 3DModel |  |  | H363404-RUS01-270-276-0003 | H363404-PJ002-270-206-0162 |  |  | AI | - |  | IXS01.GPB003 |  |  |  |  | #REF! | #REF! | #REF! | #REF! | #REF!
A | RUS01 | F1.S1.DS.RUS01.GPB121_PIT608 | HYDROGEN PEROXIDE PLANT SUPPLY | REMOTE SEAL PRESS. IND. XMTR | RUS01-K96-0257 | PJ002 | CM005 | CM005 | [6 empty] | 3DModel | H363404-00000-270-260-0003 |  | H363404-RUS01-270-276-0006 | H363404-PJ002-270-206-0163 |  |  | AI | - | [6 empty] | #REF! | #REF! | #REF! | #REF! | #REF!
A | RUS01 | F1.S1.DS.RUS01.GPB121_PIT703 | SULFURIC ACID PLANT SUPPLY | REMOTE SEAL PRESS. IND. XMTR | RUS01-K90-0260 | PJ002 | CM005 | CM005 | [6 empty] | 3DModel | H363404-00000-270-260-0003 |  | H363404-RUS01-270-276-0007 | H363404-PJ002-270-206-0164 |  |  | AI | - | [6 empty] | #REF! | #REF! | #REF! | #REF! | #REF!
A | IXS01 | F1.S1.DS.IXS01.HSA001_FO401 | DEIONIZED WATER SUPPLY TO IX PACKAGE | RESTRICTION ORIFICE | IXS01-W04-0177 | PJ002 | CM005 | CM005 | [6 empty] | 3DModel |  |  | H363404-IXS01-270-276-0004 | H363404-PJ002-270-206-0165 |  |  | N/A | - |  | 6003 |  |  |  |  | #REF! | #REF! | #REF! | #REF! | #REF!
A | RUS01 | F1.S1.DS.RUS01.EGC03_TIT816 |  | TEMPERATURE IND. XMTR |  | PJ002 | CM005 | CM005 | [6 empty] | 3DModel |  |  | H363404-RUS01-270-276-0012 | H363404-PJ002-270-206-0166 |  |  | AI | - | [6 empty] | #REF! | #REF! | #REF! | #REF! | #REF!
A | RUS01 | F1.S1.DS.RUS01.EGC03_TIT817 |  | TEMPERATURE IND. XMTR |  | PJ002 | CM005 | CM005 | [6 empty] | 3DModel |  |  | H363404-RUS01-270-276-0012 | H363404-PJ002-270-206-0167 |  |  | AI | - | [6 empty] | #REF! | #REF! | #REF! | #REF! | #REF!
A | EFT01 | F1.S1.DS.EFT01.HQ001_PIT135 | EFFLUENT TREATMENT FILTER DISCHARGE | REMOTE SEAL PRESS. IND. XMTR |  | PJ002 | CM005 | CM005 | [6 empty] | 3DModel |  |  | H363404-EFT01-270-276-0002 | H363404-PJ002-270-206-0168 |  |  | AI | - |  | 7009 |  |  |  |  | #REF! | #REF! | #REF! | #REF! | #REF!
A | CDS01 | F1.S1.DS.CDS01.EGC001_PIT217B | COBALT DISSOLVER RECIRCULATION HEAT EXCHANGER A BYPASS | REMOTE SEAL PRESS. IND. XMTR | CDS01-KX30-0232 | PJ002 | CM005 | CM005 | [6 empty] | 3DModel | H363404-00000-270-260-0003 |  | H363404-CDS01-270-276-0003 | H363404-PJ002-270-206-0169 |  |  | AI | - | [6 empty] | #REF! | #REF! | #REF! | #REF! | #REF!
A | CDS01 | F1.S1.DS.CDS01.GPA001_PG216 | COBALT DISSOLVER DISCHARGE SOLUTION PUMP A DISCHARGE PRESSURE | PRESSURE GAUGE | CDS01-KX30-0003 | PJ004 | CM005 | CM005 | [6 empty] | 3DModel | H363404-00000-270-260-0010 |  | H363404-CDS01-270-276-0002 | H363404-PJ004-270-206-0001 |  |  | N/A | - | [6 empty] | #REF! | #REF! | #REF! | #REF! | #REF!
A | CDS01 | F1.S1.DS.CDS01.GPB003_PG211 | COBALT DISSOLVER RECIRCULATION PUMP A DISCHARGE PRESSURE | PRESSURE GAUGE | CDS01-KX30-0237 | PJ004 | CM005 | CM005 | [6 empty] | 3DModel | H363404-00000-270-260-0010 |  | H363404-CDS01-270-276-0002 | H363404-PJ004-270-206-0002 |  |  | N/A | - | [6 empty] | #REF! | #REF! | #REF! | #REF! | #REF!
A | CDS01 | F1.S1.DS.CDS01.GPB004_PG207 | COBALT DISSOLVER RECIRCULATION PUMP B DISCHARGE PRESSURE | PRESSURE GAUGE | CDS01-KX30-0008 | PJ004 | CM005 | CM005 | [6 empty] | 3DModel | H363404-00000-270-260-0010 |  | H363404-CDS01-270-276-0002 | H363404-PJ004-270-206-0003 |  |  | N/A | - | [6 empty] | #REF! | #REF! | #REF! | #REF! | #REF!
A | EFT01 | F1.S1.DS.EFT01.GPB001_PG104 | EFFLUENT TREATMENT FEED PUMP A DISCHARGE PRESSURE | PRESSURE GAUGE | EFT01-K91-0006 | PJ004 | CM005 | CM005 | [6 empty] | 3DModel | H363404-00000-270-260-0010 |  | H363404-EFT01-270-276-0001 | H363404-PJ004-270-206-0004 |  |  | N/A | - | [6 empty] | #REF! | #REF! | #REF! | #REF! | #REF!
A | EFT01 | F1.S1.DS.EFT01.GPA003_PG108 | EFFLUENT TREATMENT FILTER FEED PUMP A DISCHARGE PRESSURE | PRESSURE GAUGE | EFT01-KX33-0011 | PJ004 | CM005 | CM005 | [6 empty] | 3DModel | H363404-00000-270-260-0010 |  | H363404-EFT01-270-276-0002 | H363404-PJ004-270-206-0005 |  |  | N/A | - | [6 empty] | #REF! | #REF! | #REF! | #REF! | #REF!
A | EFT01 | F1.S1.DS.EFT01.GPA005_PG203 | EFFLUENT FILTRATE TRANSFER PUMP A DISCHARGE | PRESSURE GAUGE | EFT01-KX32-0015 | PJ004 | CM005 | CM005 | [6 empty] | 3DModel | H363404-00000-270-260-0010 |  | H363404-EFT01-270-276-0003 | H363404-PJ004-270-206-0007 |  |  | N/A | - | [6 empty] | #REF! | #REF! | #REF! | #REF! | #REF!
A | FPH01 | F1.S1.DS.FPH01.GPB001_PG504 | NICKEL AND COBALT PRODUCT PUMP 1 DISCHARGE PRESSURE | PRESSURE GAUGE | FPH01-KX32-0221 | PJ004 | PJ004 | PJ004 | [6 empty] | 3DModel | H363404-00000-270-260-0010 |  | H363404-FPH01-270-276-0001 | H363404-PJ004-270-206-0008 |  |  | N/A | - | [6 empty] | #REF! | #REF! | #REF! | #REF! | #REF!
A | FPH01 | F1.S1.DS.FPH01.GPB002_PG508 | NICKEL AND COBALT PRODUCT PUMP 2 DISCHARGE PRESSURE | PRESSURE GAUGE | FPH01-KX32-0182 | PJ004 | PJ004 | PJ004 | [6 empty] | 3DModel | H363404-00000-270-260-0010 |  | H363404-FPH01-270-276-0001 | H363404-PJ004-270-206-0009 |  |  | N/A | - | [6 empty] | #REF! | #REF! | #REF! | #REF! | #REF!
A | IXS01 | F1.S1.DS.IXS01.GPB001_PG204 | IMPURITY IX FEED PUMP OUTLET PRESSURE | PRESSURE GAUGE | IXS01-KX32-0001 | PJ004 | PJ004 | PJ004 | [6 empty] | 3DModel |  |  | H363404-IXS01-270-276-0002 | H363404-PJ004-270-206-0011 |  |  | N/A | - | [6 empty] | #REF! | #REF! | #REF! | #REF! | #REF!
A | IXS01 | F1.S1.DS.IXS01.GPB009_PG607 | PRE-LOAD SOLUTION PUMP A DISCHARGE PRESSURE | PRESSURE GAUGE | IXS01-KX32-0245 | PJ004 | PJ004 | PJ004 | [6 empty] | 3DModel | H363404-00000-270-260-0010 |  | H363404-IXS01-270-276-0005 | H363404-PJ004-270-206-0012 |  |  | N/A | - | [6 empty] | #REF! | #REF! | #REF! | #REF! | #REF!
A | NDS01 | F1.S1.DS.NDS01.GPB001_PG204 | NICKEL DISSOLVER DISCHARGE SOLUTION PUMP A PRESSURE | PRESSURE GAUGE | NDS01-KX30-0170 | PJ004 | CM005 | CM005 | [6 empty] | 3DModel | H363404-00000-270-260-0010 |  | H363404-NDS01-270-276-0003 | H363404-PJ004-270-206-0013 |  |  | N/A | - | [6 empty] | #REF! | #REF! | #REF! | #REF! | #REF!
A | NDS01 | F1.S1.DS.NDS01.GPB003_PG211 | NICKEL DISSOLVER RECIRCULATION PUMP A PRESSURE | PRESSURE GAUGE | NDS01-KX30-0008 | PJ004 | CM005 | CM005 | [6 empty] | 3DModel | H363404-00000-270-260-0010 |  | H363404-NDS01-270-276-0004 | H363404-PJ004-270-206-0014 |  |  | N/A | - | [6 empty] | #REF! | #REF! | #REF! | #REF! | #REF!
A | NDS01 | F1.S1.DS.NDS01.GPB004_PG209 | NICKEL DISSOLVER RECIRCULATION PUMP B PRESSURE | PRESSURE GAUGE | NDS01-KX30-0008 | PJ004 | CM005 | CM005 | [6 empty] | 3DModel | H363404-00000-270-260-0010 |  | H363404-NDS01-270-276-0004 | H363404-PJ004-270-206-0015 |  |  | N/A | - | [6 empty] | #REF! | #REF! | #REF! | #REF! | #REF!
A | NDS01 | F1.S1.DS.NDS01.GPB005_PG235 | NICKEL DISSOLVER RECIRCULATION PUMP C PRESSURE | PRESSURE GAUGE | NDS01-KX30-0004 | PJ004 | CM005 | CM005 | [6 empty] | 3DModel | H363404-00000-270-260-0010 |  | H363404-NDS01-270-276-0004 | H363404-PJ004-270-206-0016 |  |  | N/A | - | [6 empty] | #REF! | #REF! | #REF! | #REF! | #REF!
A | PLI01 | F1.S1.DS.PLI01.GPB004_PG208 | POWDER LEACH TANK 2 SAND PUMP DISCHARGE PRESSURE | PRESSURE GAUGE | PLI01-KX34-0204 | PJ004 | CM005 | CM005 | [6 empty] | 3DModel | H363404-00000-270-260-0010 |  | H363404-PLI01-270-276-0003 | H363404-PJ004-270-206-0019 |  |  | N/A | - | [6 empty] | #REF! | #REF! | #REF! | #REF! | #REF!
A | PLI01 | F1.S1.DS.PLI01.GPB005_PG213 | POWDER LEACH TANK 3 SAND PUMP DISCHARGE PRESSURE | PRESSURE GAUGE | PLI01-KX34-0030 | PJ004 | CM005 | CM005 | [6 empty] | 3DModel | H363404-00000-270-260-0010 |  | H363404-PLI01-270-276-0003 | H363404-PJ004-270-206-0020 |  |  | N/A | - | [6 empty] | #REF! | #REF! | #REF! | #REF! | #REF!
A | PLI01 | F1.S1.DS.PLI01.GPB008_PG415 | IMPURITY REMOVAL FILTRATE PUMP A DISCHARGE PRESSURE | PRESSURE GAUGE | PLI01-KX32-0086 | PJ004 | CM005 | CM005 | [6 empty] | 3DModel | H363404-00000-270-260-0010 |  | H363404-PLI01-270-276-0005 | H363404-PJ004-270-206-0021 |  |  | N/A | - | [6 empty] | #REF! | #REF! | #REF! | #REF! | #REF!
A | PLI01 | F1.S1.DS.PLI01.GPB010_PG410 | IMPURITY REMOVAL REPULP DISCHARGE PUMP A PRESSURE | PRESSURE GAUGE | PLI01-KX33-0140 | PJ004 | CM005 | CM005 | [6 empty] | 3DModel | H363404-00000-270-260-0010 |  | H363404-PLI01-270-276-0006 | H363404-PJ004-270-206-0022 |  |  | N/A | - | [6 empty] | #REF! | #REF! | #REF! | #REF! | #REF!
A | RRS01 | F1.S1.DS.RRS01.GPA003_PG110 | IRON HYDROXIDE PRECIPITATION FILTRATE PUMP A PRESSURE | PRESSURE GAUGE | RRS01-KX32-0034 | PJ004 | CM005 | CM005 | [6 empty] | 3DModel | H363404-00000-270-260-0010 |  | H363404-RRS01-270-276-0002 | H363404-PJ004-270-206-0023 |  |  | N/A | - | [6 empty] | #REF! | #REF! | #REF! | #REF! | #REF!
A | RUS01 | F1.S1.DS.RUS01.XM01_PG505 | SEAL WATER SUPPLY PUMP A DISCHARGE | PRESSURE GAUGE | RUS01-S01-0042 | PJ004 | CM005 | CM005 | [6 empty] | 3DModel |  |  | H363404-RUS01-270-276-0005 | H363404-PJ004-270-206-0025 |  |  | N/A | - | [6 empty] | #REF! | #REF! | #REF! | #REF! | #REF!
A | NDS01 | F1.S1.DS.NDS01.CMA001_FCV101 | NICKEL DISSOLVER 1 SOLUTION FEED | CONTROL VALVE - BUTTERFLY - DN400 - FO | NDS01-KX30-0004 | PJ005 | CM005 | CM005 | [6 empty] | 3DModel | H363404-00000-270-260-0002 |  | H363404-NDS01-270-276-0001 | H363404-PJ005-270-206-0001 |  |  | AO | - |  | 0202 |  |  |  |  | #REF! | #REF! | #REF! | #REF! | #REF!
A | NDS01 | F1.S1.DS.NDS01.CMA002_FCV107 | NICKEL DISSOLVER 2 SOLUTION FEED | CONTROL VALVE - BUTTERFLY - DN400 - FO | NDS01-KX30-0082 | PJ005 | CM005 | CM005 | [6 empty] | 3DModel | H363404-00000-270-260-0002 |  | H363404-NDS01-270-276-0002 | H363404-PJ005-270-206-0002 |  |  | AO | - |  | 0202 |  |  |  |  | #REF! | #REF! | #REF! | #REF! | #REF!
A | NDS01 | F1.S1.DS.NDS01.CMA004_FCV225 | NICKEL DISSOLVER RECIRCULATION TANK DEIONIZED WATER FEED | CONTROL VALVE - GLOBE - DN40 - FC | NDS01-W04-0020 | PJ005 | CM005 | CM005 | [6 empty] | 3DModel | H363404-00000-270-260-0002 |  | H363404-NDS01-270-276-0003 | H363404-PJ005-270-206-0003 |  |  | AO | - |  | 6015 |  |  |  |  | #REF! | #REF! | #REF! | #REF! | #REF!
A | NDS01 | F1.S1.DS.NDS01.CMA004_TCV206 | NICKEL DISSOLVER RECIRCULATION TANK STEAM FEED | CONTROL VALVE - GLOBE - DN50 - FC | NDS01-S01-0101 | PJ005 | CM005 | CM005 | [6 empty] | 3DModel | H363404-00000-270-260-0002 |  | H363404-NDS01-270-276-0003 | H363404-PJ005-270-206-0005 |  |  | AO | - |  | 6105 |  |  |  |  | #REF! | #REF! | #REF! | #REF! | #REF!
A | NDS01 | F1.S1.DS.NDS01.EGC001_FCV117 | NICKEL DISSOLVER 1 HYDROGEN PEROXIDE FEED | CONTROL VALVE - GLOBE - DN25 - FC | NDS01-K96-0254 | PJ005 | CM005 | CM005 | [6 empty] | 3DModel | H363404-00000-270-260-0002 |  | H363404-NDS01-270-276-0005 | H363404-PJ005-270-206-0006 |  |  | AO | - |  | 6201 |  |  |  |  | #REF! | #REF! | #REF! | #REF! | #REF!
A | NDS01 | F1.S1.DS.NDS01.EGC001_FCV216 | NICKEL DISSOLVER RECIRCULATION HEAT EXCHANGER A SULFURIC ACID FEED | CONTROL VALVE - GLOBE - DN25 - FC | NDS01-K90-0019 | PJ005 | CM005 | CM005 | [6 empty] | 3DModel | H363404-00000-270-260-0002 |  | H363404-NDS01-270-276-0005 | H363404-PJ005-270-206-0007 |  |  | AO | - |  | 6304 |  |  |  |  | #REF! | #REF! | #REF! | #REF! | #REF!
A | NDS01 | F1.S1.DS.NDS01.EGC001_FCV224 | NICKEL DISSOLVER RECIRC HEAT EXCHANGER A COOLING WATER SUPPLY | CONTROL VALVE - GLOBE - DN200 - FO | NDS01-W24-0013 | PJ005 | CM005 | CM005 | [6 empty] | 3DModel | H363404-00000-270-260-0002 |  | H363404-NDS01-270-276-0005 | H363404-PJ005-270-206-0009 |  |  | AO | - |  | 6506 |  |  |  |  | #REF! | #REF! | #REF! | #REF! | #REF!
A | PLI01 | F1.S1.DS.PLI01.CMA001_FCV128 | POWDER LEACH FEED TANK B SODIUM HYDROXIDE FEED | CONTROL VALVE - GLOBE - DN15 - FC | PLI01-K44-0003 | PJ005 | CM005 | CM005 | [6 empty] | 3DModel | H363404-00000-270-260-0002 |  | H363404-PLI01-270-276-0001 | H363404-PJ005-270-206-0010 |  |  | AO | - |  | 0501 | [8 empty] | N
A | PLI01 | F1.S1.DS.PLI01.CMA003_FCV121 | POWDER LEACH TANK 1 HYDROGEN PEROXIDE FEED | CONTROL VALVE - GLOBE - DN15 - FC | PLI01-K96-0006 | PJ005 | CM005 | CM005 | [6 empty] | 3DModel | H363404-00000-270-260-0002 |  | H363404-PLI01-270-276-0002 | H363404-PJ005-270-206-0011 |  |  | AO | - |  | 6202 |  |  |  |  | #REF! | #REF! | #REF! | #REF! | #REF!
A | PLI01 | F1.S1.DS.PLI01.CMA004_FCV221 | POWDER LEACH TANK 2 HYDROGEN PEROXIDE FEED | CONTROL VALVE - GLOBE - DN15 - FC | PLI01-K96-0047 | PJ005 | CM005 | CM005 | [6 empty] | 3DModel | H363404-00000-270-260-0002 |  | H363404-PLI01-270-276-0003 | H363404-PJ005-270-206-0012 |  |  | AO | - |  | 6202 |  |  |  |  | #REF! | #REF! | #REF! | #REF! | #REF!
A | PLI01 | F1.S1.DS.PLI01.CMA006_ACV303 | IMPURITY REMOVAL TANK 1 SODIUM HYDROXIDE FEED | CONTROL VALVE - GLOBE? - DN25? - FC? | PLI01-K44-0053 | PJ005 | CM005 | CM005 | [6 empty] | 3DModel | H363404-00000-270-260-0002 |  | H363404-PLI01-270-276-0004 | H363404-PJ005-270-206-0013 |  |  | AO | - |  | 0506 |  |  |  |  | #REF! | #REF! | #REF! | #REF! | #REF!
A | PLI01 | F1.S1.DS.PLI01.CMA007_ACV309 | IMPURITY REMOVAL TANK 2 SODIUM HYDROXIDE FEED | CONTROL VALVE - GLOBE? - DN25? - FC? | PLI01-K44-0070 | PJ005 | CM005 | CM005 | [6 empty] | 3DModel | H363404-00000-270-260-0002 |  | H363404-PLI01-270-276-0004 | H363404-PJ005-270-206-0014 |  |  | AO | - |  | 0506 |  |  |  |  | #REF! | #REF! | #REF! | #REF! | #REF!
A | PLI01 | F1.S1.DS.PLI01.CMA008_ACV317 | IMPURITY REMOVAL TANK 3 SODIUM HYDROXIDE FEED | CONTROL VALVE - GLOBE? - DN25? - FC? | PLI01-K44-0087 | PJ005 | CM005 | CM005 | [6 empty] | 3DModel | H363404-00000-270-260-0002 |  | H363404-PLI01-270-276-0004 | H363404-PJ005-270-206-0015 |  |  | AO | - |  | 0506 |  |  |  |  | #REF! | #REF! | #REF! | #REF! | #REF!
A | PLI01 | F1.S1.DS.PLI01.CMA009_LCV407 | IMPURITY REMOVAL REPULP TANK DEIONIZED WATER FEED | CONTROL VALVE - GLOBE - DN25 - FC | PLI01-W04-0074 | PJ005 | CM005 | CM005 | [6 empty] | 3DModel | H363404-00000-270-260-0002 |  | H363404-PLI01-270-276-0006 | H363404-PJ005-270-206-0016 |  |  | AO | - |  | 6018 | [8 empty] | N
A | IXS01 | F1.S1.DS.IXS01.CMA001_ACV217A | IMPURITY IX FEED SURGE TANK SULFURIC ACID FEED | CONTROL VALVE - GLOBE? - DN25? - FC? | IXS01-K90-0033 | PJ005 | PJ005 | PJ005 | [6 empty] | 3DModel | H363404-00000-270-260-0002 |  | H363404-IXS01-270-276-0002 | H363404-PJ005-270-206-0017 |  |  | AO | - |  | 6305 |  |  |  |  | #REF! | #REF! | #REF! | #REF! | #REF!
A | IXS01 | F1.S1.DS.IXS01.CMA001_ACV217B | IMPURITY IX FEED SURGE TANK SODIUM HYDROXIDE FEED | CONTROL VALVE - GLOBE - DN15 - FC | IXS01-K44-0002 | PJ005 | PJ005 | PJ005 | [6 empty] | 3DModel | H363404-00000-270-260-0002 |  | H363404-IXS01-270-276-0002 | H363404-PJ005-270-206-0018 |  |  | AO | - |  | 0509 | [8 empty] | N
A | IXS01 | F1.S1.DS.IXS01.CMA002_LCV301 | DEIONIZED WATER HOLDING TANK DEIONIZED WATER FEED | CONTROL VALVE - GLOBE? - DN40? - FC? | IXS01-W04-0061 | PJ005 | PJ005 | PJ005 | [6 empty] | 3DModel | H363404-00000-270-260-0002 |  | H363404-RUS01-270-276-0003 | H363404-PJ005-270-206-0019 |  |  | AO | - |  | 6301 |  |  |  |  | #REF! | #REF! | #REF! | #REF! | #REF!
A | IXS01 | F1.S1.DS.IXS01.CMA003_ACV323 | STRIP SOLUTION TANK SULFURIC ACID FEED | CONTROL VALVE - GLOBE - DN20 - FC | IXS01-K90-0060 | PJ005 | PJ005 | PJ005 | [6 empty] | 3DModel | H363404-00000-270-260-0002 |  | H363404-IXS01-270-276-0003 | H363404-PJ005-270-206-0020 |  |  | AO | - |  | 6302 | [8 empty] | N
A | IXS01 | F1.S1.DS.IXS01.CMA003_LCV309 | STRIP SOLUTION TANK DEIONIZED WATER FEED | CONTROL VALVE - GLOBE - DN25 - FC | IXS01-W04-0084 | PJ005 | PJ005 | PJ005 | [6 empty] | 3DModel | H363404-00000-270-260-0002 |  | H363404-IXS01-270-276-0003 | H363404-PJ005-270-206-0021 |  |  | AO | - |  | 6007 | [8 empty] | N
A | IXS01 | F1.S1.DS.IXS01.CMA005_ACV602 | PRE-LOAD SOLUTION TANK SODIUM HYDROXIDE FEED | CONTROL VALVE - GLOBE - DN15 - FC | IXS01-K44-0004 | PJ005 | PJ005 | PJ005 | [6 empty] | 3DModel | H363404-00000-270-260-0002 |  | H363404-IXS01-270-276-0005 | H363404-PJ005-270-206-0022 |  |  | AO | - |  | 0511 | [8 empty] | N
A | IXS01 | F1.S1.DS.IXS01.CMA005_LCV604 | PRE-LOAD SOLUTION TANK DEIONIZED WATER FEED | CONTROL VALVE - GLOBE - DN50 - FC | IXS01-W04-0085 | PJ005 | PJ005 | PJ005 | [6 empty] | 3DModel | H363404-00000-270-260-0002 |  | H363404-IXS01-270-276-0005 | H363404-PJ005-270-206-0023 |  |  | AO | - |  | 6025 | [8 empty] | N
A | IXS01 | F1.S1.DS.IXS01.EGC001_TCV101 | IX FEED HEAT EXCHANGER A FILTERED SOLUTION FEED | CONTROL VALVE - GLOBE - DIN100 - FO | IXS01-W24-0014 | PJ005 | PJ005 | PJ005 | [6 empty] | 3DModel | H363404-00000-270-260-0002 |  | H363404-IXS01-270-276-0001 | H363404-PJ005-270-206-0024 |  |  | AO | - |  | 6505 |  |  |  |  | #REF! | #REF! | #REF! | #REF! | #REF!
A | FPH01 | F1.S1.DS.FPH01.CMA001_FCV515 | NICKEL AND COBALT PRODUCT SURGE TANK 1 DEIONIZED WATER FEED | CONTROL VALVE - GLOBE - DN25 - FC | FPH01-W04-0218 | PJ005 | PJ005 | PJ005 | [6 empty] | 3DModel | H363404-00000-270-260-0002 |  | H363404-FPH01-270-276-0001 | H363404-PJ005-270-206-0025 |  |  | AO | - |  | 6017 |  |  |  |  | #REF! | #REF! | #REF! | #REF! | #REF!
A | FPH01 | F1.S1.DS.FPH01.CMA002_FCV516 | NICKEL AND COBALT PRODCUT SURGE TANK 2 DEIONIZED WATER FEED | CONTROL VALVE - GLOBE - DN25 - FC | FPH01-W04-0219 | PJ005 | PJ005 | PJ005 | [6 empty] | 3DModel | H363404-00000-270-260-0002 |  | H363404-FPH01-270-276-0001 | H363404-PJ005-270-206-0026 |  |  | AO | - |  | 6017 |  |  |  |  | #REF! | #REF! | #REF! | #REF! | #REF!
A | EFT01 | F1.S1.DS.EFT01.CMA002_ACV120 | EFFLUENT TREATMENT BATCH REACTOR FEED | CONTROL VALVE - BALL Globe? - DN20? - FC? | EFT01-K44-0008 | PJ005 | CM005 | CM005 | [6 empty] | 3DModel | H363404-00000-270-260-0002 |  | H363404-EFT01-270-276-0002 | H363404-PJ005-270-206-0028 |  |  | AO | - | [6 empty] | #REF! | #REF! | #REF! | #REF! | #REF!
A | EFT01 | F1.S1.DS.EFT01.GPA003_FCV127 | EFFLUENT TREATMENT BATCH REACTOR RECIRCULATION FLOW | CONTROL VALVE - KNIFE GATE - DN50 - FO | EFT01-KX33-0011 | PJ005 | CM005 | CM005 | [6 empty] | 3DModel | H363404-00000-270-260-0002 |  | H363404-EFT01-270-276-0002 | H363404-PJ005-270-206-0029 |  |  | AO | - |  | EFT01.GPA003 | [8 empty] | N
A | EFT01 | F1.S1.DS.EFT01.HQ001_FCV118 | EFFLUENT TREATMENT FILTER DEIONIZED WATER FEED | CONTROL VALVE - PINCH? - DN25? - FC | EFT01-W04-0239 | PJ005 | CM005 | CM005 | [6 empty] | 3DModel | H363404-00000-270-260-0002 |  | H363404-EFT01-270-276-0002 | H363404-PJ005-270-206-0030 |  |  | AO | - |  | 6016 |  |  |  |  | #REF! | #REF! | #REF! | #REF! | #REF!
A | RRS01 | F1.S1.DS.RRS01.CMA001_ACV102 | RESIDUE LEACH AND IRON PRECIPITATION BATCH REACTOR SULFURIC ACID FEED | CONTROL VALVE - GLOBE - DN25 - FC | RRS01-K90-0040 | PJ005 | CM005 | CM005 | [6 empty] | 3DModel | H363404-00000-270-260-0002 |  | H363404-RRS01-270-276-0001 | H363404-PJ005-270-206-0031 |  |  | AO | - |  | 6303 | [8 empty] | N
A | RRS01 | F1.S1.DS.RRS01.CMA001_FCV102 | RESIDUE LEACH AND IRON PRECIPITATION BATCH REACTOR HYDROGEN PEROXID FEED | CONTROL VALVE - GLOBE - DN15 - FC | RRS01-K96-0011 | PJ005 | CM005 | CM005 | [6 empty] | 3DModel | H363404-00000-270-260-0002 |  | H363404-RRS01-270-276-0001 | H363404-PJ005-270-206-0032 |  |  | AO | - |  | 6203 | [8 empty] | N
A | RRS01 | F1.S1.DS.RRS01.CMA001_FCV103 | RESIDUE LEACH AND IRON PRECIPITATION BATCH REACTOR SODIUM HYDROXIDE FEED | CONTROL VALVE - GLOBE - DN15 - FC | RRS01-K44-0142 | PJ005 | CM005 | CM005 | [6 empty] | 3DModel | H363404-00000-270-260-0002 |  | H363404-RRS01-270-276-0001 | H363404-PJ005-270-206-0033 |  |  | AO | - |  | 0507 | [8 empty] | N
A | RRS01 | F1.S1.DS.RRS01.CMA001_FCV117 | RESIDUE LEACH AND IRON PRECIPITATION BATCH REACTOR DEIONIZED WATER FEED | CONTROL VALVE - GLOBE - DN25 - FC | RRS01-W04-0023 | PJ005 | CM005 | CM005 | [6 empty] | 3DModel | H363404-00000-270-260-0002 |  | H363404-RRS01-270-276-0001 | H363404-PJ005-270-206-0034 |  |  | AO | - |  | 6013 | [8 empty] | N
A | RRS01 | F1.S1.DS.RRS01.GPA001_FCV123 | RESIDUE LEACH AND IRON PRECIPITATION BATCH REACTOR RECIRCULATION | CONTROL VALVE - KNIFE GATE - DN50 - FO | RRS01-KX33-0031 | PJ005 | CM005 | CM005 | [6 empty] | 3DModel | H363404-00000-270-260-0002 |  | H363404-RRS01-270-276-0001 | H363404-PJ005-270-206-0035 |  |  | AO | - |  | RRS01.GPA001 | [8 empty] | N
A | CDS01 | F1.S1.DS.CDS01.CMA001_FCV105 | COBALT DISSOLVER COLUMN 1 DISSOLVER SOLUTION PH/ORP | CONTROL VALVE - BUTTERFLY - DN250 - FO | CDS01-KX30-0232 | PJ005 | CM005 | CM005 | [6 empty] | 3DModel | H363404-00000-270-260-0002 |  | H363404-CDS01-270-276-0001 | H363404-PJ005-270-206-0037 |  |  | AO | - |  | 2202 |  |  |  |  | #REF! | #REF! | #REF! | #REF! | #REF!
A | CDS01 | F1.S1.DS.CDS01.CMA003_FCV227 | COBALT DISSOLVER RECIRCULATION TANK DEIONIZED WATER FEED | CONTROL VALVE - GLOBE - DN25 - FC | CDS01-W04-0238 | PJ005 | CM005 | CM005 | [6 empty] | 3DModel | H363404-00000-270-260-0002 |  | H363404-CDS01-270-276-0002 | H363404-PJ005-270-206-0038 |  |  | AO | - |  | 8000 |  |  |  |  | #REF! | #REF! | #REF! | #REF! | #REF!
A | CDS01 | F1.S1.DS.CDS01.CMA003_TCV203 | COBALT DISSOLVER RECIRCULATION TANK STEAM FEED | CONTROL VALVE - GLOBE - DN50 - FC | CDS01-S01-0034 | PJ005 | CM005 | CM005 | [6 empty] | 3DModel | H363404-00000-270-260-0002 |  | H363404-CDS01-270-276-0002 | H363404-PJ005-270-206-0039 |  |  | AO | - |  | 6106 |  |  |  |  | #REF! | #REF! | #REF! | #REF! | #REF!
A | CDS01 | F1.S1.DS.CDS01.EGC001_FCV110 | COBALT DISSOLVER COLUMN 1 HYDROGEN PEROXIDE FEED | CONTROL VALVE - GLOBE - DN25 - FC | CDS01-K96-0402 | PJ005 | CM005 | CM005 | [6 empty] | 3DModel | H363404-00000-270-260-0002 |  | H363404-CDS01-270-276-0003 | H363404-PJ005-270-206-0040 |  |  | AO | - |  | 8200 |  |  |  |  | #REF! | #REF! | #REF! | #REF! | #REF!
A | CDS01 | F1.S1.DS.CDS01.EGC001_FCV220 | COBALT DISSOLVER RECIRCULATION HEAT EXCHANGER A SULFURIC ACID FEED | CONTROL VALVE - GLOBE - DN 25 - FC | CDS01-K90-0403 | PJ005 | CM005 | CM005 | [6 empty] | 3DModel | H363404-00000-270-260-0002 |  | H363404-CDS01-270-276-0003 | H363404-PJ005-270-206-0042 |  |  | AO | - |  | 8300 |  |  |  |  | #REF! | #REF! | #REF! | #REF! | #REF!
A | CDS01 | F1.S1.DS.CDS01.EGC001_FCV209 | COBALT DISSOLVER RECIRC HEAT EXCHANGER A COOLING WATER SUPPLY | CONTROL VALVE - GLOBE - DN80 - FO | CDS01-W24-0231 | PJ005 | CM005 | CM005 | [6 empty] | 3DModel | H363404-00000-270-260-0002 |  | H363404-CDS01-270-276-0003 | H363404-PJ005-270-206-0043 |  |  | AO | - |  | 8501 |  |  |  |  | #REF! | #REF! | #REF! | #REF! | #REF!
A | RUS01 | F1.S1.DS.RUS01.GPB121_PCV703 | SULFURIC ACID PLANT SUPPLY | CONTROL VALVE - GLOBE - DN25 - FO | RUS01-K90-0260 | PJ005 | CM005 | CM005 | [6 empty] | 3DModel | H363404-00000-270-260-0002 |  | H363404-RUS01-270-276-0007 | H363404-PJ005-270-206-0046 |  |  | AO | - |  | 6300 |  |  |  |  | #REF! | #REF! | #REF! | #REF! | #REF!
A | CDS01 | F1.S1.DS.CDS01.GPA001_PSV240 | COBALT DISSOLVER DISCHARGE SOLUTION PUMP A RECIRCULATION | PRESSURE SAFETY VALVE - DN25 | CDS01-KX30-0234 | PJ005 | CM005 | CM005 | [6 empty] | 3DModel |  |  | H363404-CDS01-270-276-0002 | H363404-PJ005-270-206-0047 |  |  | N/A | - |  | 2204 |  |  |  |  | #REF! | #REF! | #REF! | #REF! | #REF!
A | CDS01 | F1.S1.DS.CDS01.EGC001_PSV129 | COBALT DISSOLVER COLUMN 1 HYDROGEN PEROXIDE FEED | PRESSURE SAFETY VALVE - DN25 | CDS01-K96-0228 | PJ005 | CM005 | CM005 | [6 empty] | 3DModel |  |  | H363404-CDS01-270-276-0003 | H363404-PJ005-270-206-0048 |  |  | N/A | - |  | 8200 |  |  |  |  | #REF! | #REF! | #REF! | #REF! | #REF!
A | CDS01 | F1.S1.DS.CDS01.EGC001_PSV130 | COBALT DISSOLVER COLUMN 1 HYDROGEN PEROXIDE FEED | PRESSURE SAFETY VALVE - DN25 | CDS01-K96-0229 | PJ005 | CM005 | CM005 | [6 empty] | 3DModel |  |  | H363404-CDS01-270-276-0003 | H363404-PJ005-270-206-0049 |  |  | N/A | - |  | 8200 |  |  |  |  | #REF! | #REF! | #REF! | #REF! | #REF!
A | CDS01 | F1.S1.DS.CDS01.EGC001_PSV131 | COBALT DISSOLVER COLUMN 1 HYDROGEN PEROXIDE FEED | PRESSURE SAFETY VALVE - DN25 | CDS01-K96-0230 | PJ005 | CM005 | CM005 | [6 empty] | 3DModel |  |  | H363404-CDS01-270-276-0003 | H363404-PJ005-270-206-0050 |  |  | N/A | - |  | 8200 |  |  |  |  | #REF! | #REF! | #REF! | #REF! | #REF!
A | CDS01 | F1.S1.DS.CDS01.EGC001_PSV132 | COBALT DISSOLVER COLUMN 1 HYDROGEN PEROXIDE FEED | PRESSURE SAFETY VALVE - DN25 | CDS01-K96-0231 | PJ005 | CM005 | CM005 | [6 empty] | 3DModel |  |  | H363404-CDS01-270-276-0003 | H363404-PJ005-270-206-0051 |  |  | N/A | - |  | 8200 |  |  |  |  | #REF! | #REF! | #REF! | #REF! | #REF!
A | EFT01 | F1.S1.DS.EFT01.GPA003_PSV131 | EFFLUENT TREATMENT FILTER FEED PUMP A | PRESSURE SAFETY VALVE - DN50 | EFT01-KX33-0018 | PJ005 | PJ005 | PJ005 | [6 empty] | 3DModel |  |  | H363404-EFT01-270-276-0002 | H363404-PJ005-270-206-0052 |  |  | N/A | - |  | EFT01.GPA003 | [8 empty] | N
A | EFT01 | F1.S1.DS.EFT01.GPA005_PSV213 | EFFLUENT FILTRATE TRANSFER PUMP A DISCHARGE | PRESSURE SAFETY VALVE - DN40 | EFT01-KX32-0057 | PJ005 | PJ005 | PJ005 | [6 empty] | 3DModel |  |  | H363404-EFT01-270-276-0003 | H363404-PJ005-270-206-0053 |  |  | N/A | - |  | 7016 |  |  |  |  | #REF! | #REF! | #REF! | #REF! | #REF!
A | IXS01 | F1.S1.DS.IXS01.GPA007_PSV423 | IMPURITY IX PLS WASH SOLUTION PUMP A DISCHARGE | PRESSURE SAFETY VALVE - DN25 | IXS01-KX32-0058 | PJ005 | PJ005 | PJ005 | [6 empty] | 3DModel |  |  | H363404-IXS01-270-276-0004 | H363404-PJ005-270-206-0054 |  |  | N/A | - |  | 0402 |  |  |  |  | #REF! | #REF! | #REF! | #REF! | #REF!
A | NDS01 | F1.S1.DS.NDS01.EGC001_PSV129 | NICKEL DISSOLVERS HYDROGEN PEROXIDE FEED | PRESSURE SAFETY VALVE - DN15 | NDS01-K96-0256 | PJ005 | CM005 | CM005 | [6 empty] | 3DModel |  |  | H363404-NDS01-270-276-0005 | H363404-PJ005-270-206-0055 |  |  | N/A | - |  | 6201 |  |  |  |  | #REF! | #REF! | #REF! | #REF! | #REF!
A | NDS01 | F1.S1.DS.NDS01.EGC001_PSV130 | NICKEL DISSOLVERS HYDROGEN PEROXIDE FEED | PRESSURE SAFETY VALVE - DN15 | NDS01-K96-0257 | PJ005 | CM005 | CM005 | [6 empty] | 3DModel |  |  | H363404-NDS01-270-276-0005 | H363404-PJ005-270-206-0056 |  |  | N/A | - |  | 6201 |  |  |  |  | #REF! | #REF! | #REF! | #REF! | #REF!
A | NDS01 | F1.S1.DS.NDS01.EGC001_PSV131 | NICKEL DISSOLVERS HYDROGEN PEROXIDE FEED | PRESSURE SAFETY VALVE - DN15 | NDS01-K96-0258 | PJ005 | CM005 | CM005 | [6 empty] | 3DModel |  |  | H363404-NDS01-270-276-0005 | H363404-PJ005-270-206-0057 |  |  | N/A | - |  | 6201 |  |  |  |  | #REF! | #REF! | #REF! | #REF! | #REF!
A | NDS01 | F1.S1.DS.NDS01.EGC001_PSV132 | NICKEL DISSOLVERS HYDROGEN PEROXIDE FEED | PRESSURE SAFETY VALVE - DN15 | NDS01-K96-0259 | PJ005 | CM005 | CM005 | [6 empty] | 3DModel |  |  | H363404-NDS01-270-276-0005 | H363404-PJ005-270-206-0058 |  |  | N/A | - |  | 6201 |  |  |  |  | #REF! | #REF! | #REF! | #REF! | #REF!
A | PLI01 | F1.S1.DS.PLI01.CMA003_PSV129 | POWDER LEACH TANK 1 HYDROGEN PEROXIDE FEED | PRESSURE SAFETY VALVE - DN15 | PLI01-K96-0008 | PJ005 | CM005 | CM005 | [6 empty] | 3DModel |  |  | H363404-PLI01-270-276-0002 | H363404-PJ005-270-206-0059 |  |  | N/A | - |  | 6202 |  |  |  |  | #REF! | #REF! | #REF! | #REF! | #REF!
A | PLI01 | F1.S1.DS.PLI01.CMA003_PSV130 | POWDER LEACH TANK 1 HYDROGEN PEROXIDE FEED | PRESSURE SAFETY VALVE - DN15 | PLI01-K96-0007 | PJ005 | CM005 | CM005 | [6 empty] | 3DModel |  |  | H363404-PLI01-270-276-0002 | H363404-PJ005-270-206-0060 |  |  | N/A | - |  | 6202 |  |  |  |  | #REF! | #REF! | #REF! | #REF! | #REF!
A | PLI01 | F1.S1.DS.PLI01.CMA004_PSV226 | POWDER LEACH TANK 2 PRESSURE RELIEF | PRESSURE SAFETY VALVE - DN15 | PLI01-K96-0049 | PJ005 | CM005 | CM005 | [6 empty] | 3DModel |  |  | H363404-PLI01-270-276-0003 | H363404-PJ005-270-206-0061 |  |  | N/A | - |  | 6202 |  |  |  |  | #REF! | #REF! | #REF! | #REF! | #REF!
A | PLI01 | F1.S1.DS.PLI01.CMA004_PSV227 | POWDER LEACH TANK 2 PRESSURE RELIEF | PRESSURE SAFETY VALVE - DN15 | PLI01-K96-0048 | PJ005 | CM005 | CM005 | [6 empty] | 3DModel |  |  | H363404-PLI01-270-276-0003 | H363404-PJ005-270-206-0062 |  |  | N/A | - |  | 6202 |  |  |  |  | #REF! | #REF! | #REF! | #REF! | #REF!
A | RRS01 | F1.S1.DS.RRS01.CMA001_PSV125 | RESIDUE LEACH AND IRON PRECIPITATION BATCH REACTOR HYDROGEN PEROXIDE FEED PRESSURE RELIEF | PRESSURE SAFETY VALVE - DN15 | RRS01-KX96-0012 | PJ005 | CM005 | CM005 | [6 empty] | 3DModel |  |  | H363404-RRS01-270-276-0001 | H363404-PJ005-270-206-0063 |  |  | N/A | - |  | 6203 | [8 empty] | N
A | RRS01 | F1.S1.DS.RRS01.CMA001_PSV126 | RESIDUE LEACH AND IRON PRECIPITATION BATCH REACTOR HYDROGEN PEROXIDE FEED | PRESSURE SAFETY VALVE - DN15 | RRS01-KX96-0013 | PJ005 | CM005 | CM005 | [6 empty] | 3DModel |  |  | H363404-RRS01-270-276-0001 | H363404-PJ005-270-206-0064 |  |  | N/A | - |  | 6203 | [8 empty] | N
A | RRS01 | F1.S1.DS.RRS01.CMA001_PSV127 | RESIDUE LEACH AND IRON PRECIPITATION BATCH REACTOR HYDROGEN PEROXIDE FEED | PRESSURE SAFETY VALVE - DN15 | RRS01-KX96-0014 | PJ005 | CM005 | CM005 | [6 empty] | 3DModel |  |  | H363404-RRS01-270-276-0001 | H363404-PJ005-270-206-0065 |  |  | N/A | - |  | 6203 | [8 empty] | N
A | RRS01 | F1.S1.DS.RRS01.CMA001_PSV128 | RESIDUE LEACH AND IRON PRECIPITATION BATCH REACTOR HYDROGEN PEROXIDE FEED | PRESSURE SAFETY VALVE - DN15 | RRS01-KX96-0015 | PJ005 | CM005 | CM005 | [6 empty] | 3DModel |  |  | H363404-RRS01-270-276-0001 | H363404-PJ005-270-206-0066 |  |  | N/A | - |  | 6203 | [8 empty] | N
A | RRS01 | F1.S1.DS.RRS01.GPA001_PSV133 | IRON PRECIPITATION FILTER FEED PUMP A DISCHARGE | PRESSURE SAFETY VALVE - DN50 | RRS01-KX33-0351 | PJ005 | CM005 | CM005 | [6 empty] | 3DModel |  |  | H363404-RRS01-270-276-0001 | H363404-PJ005-270-206-0067 |  |  | N/A | - |  | RRS01.GPA001 | [8 empty] | N
A | RRS01 | F1.S1.DS.RRS01.GPA003_PSV136 | IRON HYDROXIDE PRECIPTATION FILTRATE PUMP A RECIRCULATE TO IRON HYDROXIDE PRECIPITATION FILTRATE TANK | PRESSURE SAFETY VALVE - DN25 | RRS01-KX32-0037 | PJ005 | CM005 | CM005 | [6 empty] | 3DModel |  |  | H363404-RRS01-270-276-0002 | H363404-PJ005-270-206-0068 |  |  | N/A | - |  | 0604 |  |  |  |  | #REF! | #REF! | #REF! | #REF! | #REF!
A | RUS01 | F1.S1.DS.RUS01.GPB121_PSV603 | HYDROGEN PEROXIDE PLANT SUPPLY LINE PRESSURE RELIEF | PRESSURE SAFETY VALVE - DN15 | RUS01-K96-0261 | PJ005 | CM005 | CM005 | [6 empty] | 3DModel |  |  | H363404-RUS01-270-276-0006 | H363404-PJ005-270-206-0069 |  |  | N/A | - |  | 6200 |  |  |  |  | #REF! | #REF! | #REF! | #REF! | #REF!
A | RUS01 | F1.S1.DS.RUS01.GPB121_PSV604 | HYDROGEN PEROXIDE PLANT SUPPLY LINE PRESSURE RELIEF | PRESSURE SAFETY VALVE - DN15 | RUS01-K96-0262 | PJ005 | CM005 | CM005 | [6 empty] | 3DModel |  |  | H363404-RUS01-270-276-0006 | H363404-PJ005-270-206-0070 |  |  | N/A | - |  | 6200 |  |  |  |  | #REF! | #REF! | #REF! | #REF! | #REF!
A | RUS01 | F1.S1.DS.RUS01.GPB121_PSV605 | HYDROGEN PEROXIDE PLANT SUPPLY LINE PRESSURE RELIEF | PRESSURE SAFETY VALVE - DN15 | RUS01-K96-0263 | PJ005 | CM005 | CM005 | [6 empty] | 3DModel |  |  | H363404-RUS01-270-276-0006 | H363404-PJ005-270-206-0071 |  |  | N/A | - |  | 6200 |  |  |  |  | #REF! | #REF! | #REF! | #REF! | #REF!
A | RUS01 | F1.S1.DS.RUS01.GPB121_PSV606 | HYDROGEN PEROXIDE PLANT SUPPLY LINE PRESSURE RELIEF | PRESSURE SAFETY VALVE - DN15 | RUS01-K96-0264 | PJ005 | CM005 | CM005 | [6 empty] | 3DModel |  |  | H363404-RUS01-270-276-0006 | H363404-PJ005-270-206-0072 |  |  | N/A | - |  | 6200 |  |  |  |  | #REF! | #REF! | #REF! | #REF! | #REF!
A | RUS01 | F1.S1.DS.RUS01.GPB121_PSV607 | HYDROGEN PEROXIDE PLANT SUPPLY LINE PRESSURE RELIEF | PRESSURE SAFETY VALVE - DN15 | RUS01-K96-0265 | PJ005 | CM005 | CM005 | [6 empty] | 3DModel |  |  | H363404-RUS01-270-276-0006 | H363404-PJ005-270-206-0073 |  |  | N/A | - |  | 6200 |  |  |  |  | #REF! | #REF! | #REF! | #REF! | #REF!
A | CDS01 | F1.S1.DS.CDS01.EGC001_TCV217 | COBALT DISSOLVER RECIRCULATION HEAT EXCHANGER A BYPASS | CONTROL VALVE - PLUG - DN200 - FO | CDS01-KX30-0232 | PJ005 | CM005 | CM005 | [6 empty] | 3DModel | H363404-00000-270-260-0002 |  | H363404-CDS01-270-276-0003 | H363404-PJ005-270-206-0074 |  |  | AO | - |  | 2208 |  |  |  |  | #REF! | #REF! | #REF! | #REF! | #REF!
A | EFT01 | F1.S1.DS.EFT01.CMA001_ACV131 | EFFLUENT FEED SURGE TANK SODIUM HYDROXIDE FEED | CONTROL VALVE - GLOBE - DN25 - FC | EFT01-K44-0039 | PJ005 | CM005 | CM005 | [6 empty] | 3DModel | H363404-00000-270-260-0002 |  | H363404-EFT01-270-276-0001 | H363404-PJ005-270-206-0075 |  |  | AO | - |  | 7002 |  |  |  |  | #REF! | #REF! | #REF! | #REF! | #REF!
A | IXS01 | F1.S1.DS.IXS01.HSA001_FCV422 | IMPURITY IX COLUMN INLET DEIONIZED WATER FEED | CONTROL VALVE - BUTTERFLY - DN100 - FC | IXS01-W04-0177 | PJ005 | PJ005 | PJ005 | [6 empty] | 3DModel | H363404-00000-270-260-0002 |  | H363404-IXS01-270-276-0004 | H363404-PJ005-270-206-0076 |  |  | AO | - |  | 6003 | [8 empty] | N
A | PLI01 | F1.S1.DS.PLI01.HQ001_FCV417 | IMPURITY FILTER A DEIONIZED WATER FEED | CONTROL VALVE - GLOBE - DN40 - FC | PLI01-W04-0073 | PJ005 | CM005 | CM005 | [6 empty] | 3DModel | H363404-00000-270-260-0002 |  | H363404-PLI01-270-276-0005 | H363404-PJ005-270-206-0077 |  |  | AO | - |  | 6002 |  |  |  |  | #REF! | #REF! | #REF! | #REF! | Y
A | PLI01 | F1.S1.DS.PLI01.GPB010_FCV604 | IMPURITY REMOVAL REPULP DISCHARGE PUMP A TO IMPURITY REMOVAL TANK A | CONTROL VALVE - PLUG? - DN50? - FC? | PLI01-KX33-0139 | PJ005 | CM005 | CM005 | [6 empty] | 3DModel | H363404-00000-270-260-0002 |  | H363404-PLI01-270-276-0006 | H363404-PJ005-270-206-0078 |  |  | AO | - |  | 0311 |  |  |  |  | #REF! | #REF! | #REF! | #REF! | #REF!
A | RUS01 | F1.S1.DS.IXS01.CMA002_PCV326 | DEIONIZED WATER SUPPLY PUMP A TO DEIONIZED WATER HOLDING TANK | CONTROL VALVE - GLOBE? - DN80? - FO? | RUS01-W04-0088 | PJ005 | CM005 | CM005 | [6 empty] | 3DModel | H363404-00000-270-260-0002 |  | H363404-RUS01-270-276-0003 | H363404-PJ005-270-206-0079 |  |  | AO | - |  | IXS01.GPB003 | [8 empty] | N
A | RUS01 | F1.S1.DS.RUS01.XM01_PCV506 | SEAL WATER SUPPLY PUMP A DISCHARGE | SELF-OPERATED PRESSURE CONTROL VALVE - DN150 | RUS01-S01-0042 | PJ005 | CM005 | CM005 | [6 empty] | 3DModel | H363404-00000-270-260-0002 |  | H363404-RUS01-270-276-0005 | H363404-PJ005-270-206-0080 |  |  | N/A | - |  | 6100 |  |  |  |  | #REF! | #REF! | #REF! | #REF! | #REF!
A | RUS01 | F1.S1.DS.RUS01.GPB121_PCV608 | HYDROGEN PEROXIDE PLANT SUPPLY | CONTROL VALVE - BALL - DN25 - FO | RUS01-K96-0257 | PJ005 | CM005 | CM005 | [6 empty] | 3DModel | H363404-00000-270-260-0002 |  | H363404-RUS01-270-276-0006 | H363404-PJ005-270-206-0081 |  |  | AO | - |  | 6200 |  |  |  |  | #REF! | #REF! | #REF! | #REF! | #REF!
A | RUS01 | F1.S1.DS.RUS01.XM01_PCV906 | COMPRESSED AIR SUPPLY TO PLANT USERS | SELF-OPERATED PRESSURE CONTROL VALVE - DN25 | RUS01-G76-0034 | PJ005 | CM005 | CM005 | [6 empty] | 3DModel | H363404-00000-270-260-0002 |  | H363404-RUS01-270-276-0009 | H363404-PJ005-270-206-0082 |  |  | N/A | - |  | 6703 | [8 empty] | N
A | RUS01 | F1.S1.DS.RUS01.XM01_PCV908 | COMPRESSED AIR SUPPLY TO PLANT USERS | SELF-OPERATED PRESSURE CONTROL VALVE - DN40 | RUS01-G76-0046 | PJ005 | CM005 | CM005 | [6 empty] | 3DModel |  |  | H363404-RUS01-270-276-0009 | H363404-PJ005-270-206-0083 |  |  | N/A | - |  | 6700 |  |  |  |  | #REF! | #REF! | #REF! | #REF! | #REF!
A | NDS01 | F1.S1.DS.NDS01.EGC001_TCV215 | NICKEL DISSOLVER RECIRCULATION HEAT EXCHANGER BYPASS | CONTROL VALVE - GLOBEPLUG? - DN600? - FO? | NDS01-KX30-0004 | PJ005 | CM005 | CM005 | [6 empty] | 3DModel | H363404-00000-270-260-0002 |  | H363404-NDS01-270-276-0005 | H363404-PJ005-270-206-0084 |  |  | AO | - |  | 0208 |  |  |  |  | #REF! | #REF! | #REF! | #REF! | #REF!
A | EFT01 | F1.S1.DS.EFT01.GPA003_PSE132 | EFFLUENT TREATMENT FILTER FEED PUMP A | PRESS./VAC RUPTURE DISK - DN50 | EFT01-KX33-0018 | PJ005 | PJ005 | PJ005 | [6 empty] | 3DModel |  |  | H363404-EFT01-270-276-0002 | H363404-PJ005-270-206-0085 |  |  | N/A | - |  | EFT01.GPA003 | [8 empty] | N
A | EFT01 | F1.S1.DS.EFT01.GPA003_PSH132 | EFFLUENT TREATMENT FILTER FEED PUMP A | PRESSURE SWITCH HIGH | EFT01-KX33-0018 | PJ005 | PJ005 | PJ005 | [6 empty] | 3DModel |  |  | H363404-EFT01-270-276-0002 | H363404-PJ005-270-206-0085 |  |  | DI | - | [6 empty] | #REF! | #REF! | #REF! | #REF! | #REF!
A | EFT01 | F1.S1.DS.EFT01.GPA005_PSE214 | EFFLUENT FILTRATE TRANSFER PUMP A DISCHARGE | PRESS./VAC RUPTURE DISK - DN40 | EFT01-KX32-0057 | PJ005 | PJ005 | PJ005 | [6 empty] | 3DModel |  |  | H363404-EFT01-270-276-0003 | H363404-PJ005-270-206-0086 |  |  | N/A | - |  | 7016 |  |  |  |  | #REF! | #REF! | #REF! | #REF! | #REF!
A | EFT01 | F1.S1.DS.EFT01.GPA005_PSH214 | EFFLUENT FILTRATE TRANSFER PUMP A DISCHARGE | PRESSURE SWITCH HIGH | EFT01-KX32-0057 | PJ005 | PJ005 | PJ005 | [6 empty] | 3DModel |  |  | H363404-EFT01-270-276-0003 | H363404-PJ005-270-206-0086 |  |  | DI | - | [6 empty] | #REF! | #REF! | #REF! | #REF! | #REF!
A | IXS01 | F1.S1.DS.IXS01.GPA007_PSE424 | IMPURITY IX PLS WASH SOLUTION PUMP A DISCHARGE | PRESS./VAC RUPTURE DISK - DN25 | IXS01-KX32-0058 | PJ005 | PJ005 | PJ005 | [6 empty] | 3DModel |  |  | H363404-IXS01-270-276-0004 | H363404-PJ005-270-206-0087 |  |  | DI | - |  | 0402 |  |  |  |  | #REF! | #REF! | #REF! | #REF! | #REF!
A | IXS01 | F1.S1.DS.IXS01.GPA007_PSH424 | IMPURITY IX PLS WASH SOLUTION PUMP A DISCHARGE | PRESSURE SWITCH HIGH | IXS01-KX32-0058 | PJ005 | PJ002 | PJ002 | [6 empty] | 3DModel |  |  | H363404-IXS01-270-276-0004 | H363404-PJ005-270-206-0087 |  |  | DI | - | [6 empty] | #REF! | #REF! | #REF! | #REF! | #REF!
A | RRS01 | F1.S1.DS.RRS01.GPA001_PSE134 | IRON PRECIPITATION FILTER FEED PUMP A DISCHARGE | PRESS./VAC RUPTURE DISK - DN50 | RRS01-KX33-0351 | PJ005 | CM005 | CM005 | [6 empty] | 3DModel |  |  | H363404-RRS01-270-276-0001 | H363404-PJ005-270-206-0088 |  |  | DI | - |  | RRS01.GPA001 | [8 empty] | N
A | RRS01 | F1.S1.DS.RRS01.GPA001_PSH134 | IRON PRECIPITATION FILTER FEED PUMP A DISCHARGE | PRESSURE SWITCH HIGH | RRS01-KX33-0351 | PJ005 | CM005 | CM005 | [6 empty] | 3DModel |  |  | H363404-RRS01-270-276-0001 | H363404-PJ005-270-206-0088 |  |  | DI | - | [6 empty] | #REF! | #REF! | #REF! | #REF! | #REF!
A | RUS01 | F1.S1.DS.RUS01.EGC03_PCV950 | SAFETY SHOWER AND EYEWASH STATION 1 PRESSURE REGULATING VALVE | SELF-OPERATED PRESSURE CONTROL VALVE - DN15 |  | PJ005 | CM005 | CM005 | [6 empty] | 3DModel |  |  | H363404-RUS01-270-276-0012 | H363404-PJ005-270-206-0089 |  |  | N/A | - |  | 6052 | [8 empty] | X
A | RUS01 | F1.S1.DS.RUS01.EGC03_PCV951 | SAFETY SHOWER AND EYEWASH STATION 2 PRESSURE REGULATING VALVE | SELF-OPERATED PRESSURE CONTROL VALVE - DN15 |  | PJ005 | CM005 | CM005 | [6 empty] | 3DModel |  |  | H363404-RUS01-270-276-0012 | H363404-PJ005-270-206-0090 |  |  | N/A | - |  | 6052 | [8 empty] | X
A | RUS01 | F1.S1.DS.RUS01.EGC03_PCV952 | SAFETY SHOWER AND EYEWASH STATION 3 PRESSURE REGULATING VALVE | SELF-OPERATED PRESSURE CONTROL VALVE - DN15 |  | PJ005 | CM005 | CM005 | [6 empty] | 3DModel |  |  | H363404-RUS01-270-276-0012 | H363404-PJ005-270-206-0091 |  |  | N/A | - |  | 6052 | [8 empty] | X
A | RUS01 | F1.S1.DS.RUS01.EGC03_PCV953 | SAFETY SHOWER AND EYEWASH STATION 4 PRESSURE REGULATING VALVE | SELF-OPERATED PRESSURE CONTROL VALVE - DN15 |  | PJ005 | CM005 | CM005 | [6 empty] | 3DModel |  |  | H363404-RUS01-270-276-0012 | H363404-PJ005-270-206-0092 |  |  | N/A | - |  | 6052 | [8 empty] | X
A | RUS01 | F1.S1.DS.RUS01.EGC03_PCV954 | SAFETY SHOWER AND EYEWASH STATION 5 PRESSURE REGULATING VALVE | SELF-OPERATED PRESSURE CONTROL VALVE - DN15 |  | PJ005 | CM005 | CM005 | [6 empty] | 3DModel |  |  | H363404-RUS01-270-276-0012 | H363404-PJ005-270-206-0093 |  |  | N/A | - |  | 6052 | [8 empty] | X
A | RUS01 | F1.S1.DS.RUS01.EGC03_PCV955 | SAFETY SHOWER AND EYEWASH STATION 6 PRESSURE REGULATING VALVE | SELF-OPERATED PRESSURE CONTROL VALVE - DN15 |  | PJ005 | CM005 | CM005 | [6 empty] | 3DModel |  |  | H363404-RUS01-270-276-0012 | H363404-PJ005-270-206-0094 |  |  | N/A | - |  | 6052 | [8 empty] | X
A | RUS01 | F1.S1.DS.RUS01.EGC03_PCV956 | SAFETY SHOWER AND EYEWASH STATION 7 PRESSURE REGULATING VALVE | SELF-OPERATED PRESSURE CONTROL VALVE - DN15 |  | PJ005 | CM005 | CM005 | [6 empty] | 3DModel |  |  | H363404-RUS01-270-276-0012 | H363404-PJ005-270-206-0095 |  |  | N/A | - |  | 6052 | [8 empty] | X
A | RUS01 | F1.S1.DS.RUS01.EGC03_PCV957 | SAFETY SHOWER AND EYEWASH STATION 8 PRESSURE REGULATING VALVE | SELF-OPERATED PRESSURE CONTROL VALVE - DN15 |  | PJ005 | CM005 | CM005 | [6 empty] | 3DModel |  |  | H363404-RUS01-270-276-0012 | H363404-PJ005-270-206-0096 |  |  | N/A | - |  | 6052 | [8 empty] | X
A | RUS01 | F1.S1.DS.RUS01.EGC03_PCV958 | SAFETY SHOWER AND EYEWASH STATION 9 PRESSURE REGULATING VALVE | SELF-OPERATED PRESSURE CONTROL VALVE - DN15 |  | PJ005 | CM005 | CM005 | [6 empty] | 3DModel |  |  | H363404-RUS01-270-276-0012 | H363404-PJ005-270-206-0097 |  |  | N/A | - |  | 6052 | [8 empty] | X
A | RUS01 | F1.S1.DS.RUS01.EGC03_PCV959 | SAFETY SHOWER AND EYEWASH STATION 10 PRESSURE REGULATING VALVE | SELF-OPERATED PRESSURE CONTROL VALVE - DN15 |  | PJ005 | CM005 | CM005 | [6 empty] | 3DModel |  |  | H363404-RUS01-270-276-0012 | H363404-PJ005-270-206-0098 |  |  | N/A | - |  | 6052 | [8 empty] | X
A | RUS01 | F1.S1.DS.RUS01.EGC03_PCV960 | SAFETY SHOWER AND EYEWASH STATION 11 PRESSURE REGULATING VALVE | SELF-OPERATED PRESSURE CONTROL VALVE - DN15 |  | PJ005 | CM005 | CM005 | [6 empty] | 3DModel |  |  | H363404-RUS01-270-276-0012 | H363404-PJ005-270-206-0099 |  |  | N/A | - |  | 6052 | [8 empty] | X
A | RUS01 | F1.S1.DS.RUS01.EGC03_PCV961 | SAFETY SHOWER AND EYEWASH STATION 12 PRESSURE REGULATING VALVE | SELF-OPERATED PRESSURE CONTROL VALVE - DN15 |  | PJ005 | CM005 | CM005 | [6 empty] | 3DModel |  |  | H363404-RUS01-270-276-0012 | H363404-PJ005-270-206-0100 |  |  | N/A | - |  | 6052 | [8 empty] | X
A | RUS01 | F1.S1.DS.RUS01.EGC03_PCV962 | SAFETY SHOWER AND EYEWASH STATION 13 PRESSURE REGULATING VALVE | SELF-OPERATED PRESSURE CONTROL VALVE - DN15 |  | PJ005 | CM005 | CM005 | [6 empty] | 3DModel |  |  | H363404-RUS01-270-276-0012 | H363404-PJ005-270-206-0101 |  |  | N/A | - |  | 6052 | [8 empty] | X
A | RUS01 | F1.S1.DS.RUS01.EGC03_PCV963 | SAFETY SHOWER AND EYEWASH STATION 14 PRESSURE REGULATING VALVE | SELF-OPERATED PRESSURE CONTROL VALVE - DN15 |  | PJ005 | CM005 | CM005 | [6 empty] | 3DModel |  |  | H363404-RUS01-270-276-0012 | H363404-PJ005-270-206-0102 |  |  | N/A | - |  | 6052 | [8 empty] | X
A | RUS01 | F1.S1.DS.RUS01.EGC03_PCV964 | SAFETY SHOWER AND EYEWASH STATION 15 PRESSURE REGULATING VALVE | SELF-OPERATED PRESSURE CONTROL VALVE - DN15 |  | PJ005 | CM005 | CM005 | [6 empty] | 3DModel |  |  | H363404-RUS01-270-276-0012 | H363404-PJ005-270-206-0103 |  |  | N/A | - |  | 6052 | [8 empty] | X
A | PLI01 | F1.S1.DS.PLI01.HQ001_PCV432 | IMPURITY FILTER A COMPRESSED AIR FEED | SELF-OPERATED PRESSURE CONTROL VALVE - DN50 |  | PJ005 | TBD | TBD | [6 empty] | 3DModel |  |  | H363404-PLI01-270-276-0005 | H363404-PJ005-270-206-0106 |  |  | N/A |  |  | 6701 |  |  |  |  | #REF! | #REF! | #REF! | #REF! | #REF!
A | IXS01 | F1.S1.DS.IXS01.HSA001_PSV425 | IMPURITY IX COLUMN INLET DEIONIZED WATER FEED | PRESSURE SAFETY VALVE - DN25 |  | PJ005 | TBD | TBD | [6 empty] | 3DModel |  |  | H363404-IXS01-270-276-0004 | H363404-PJ005-270-206-0107 |  |  | N/A |  |  | 6003 |  |  |  |  | #REF! | #REF! | #REF! | #REF! | #REF!
A | RRS01 | F1.S1.DS.RRS01.HQ001_FCV133 | RESIDUE LEACH AND IRON PRECIPITATION BATCH REACTOR DEIONIZED WATER FEED | CONTROL VALVE - PINCH? - DN25? - FC? | RRS01-W04-0022 | PJ005 | CM005 | CM005 | [6 empty] | 3DModel | H363404-00000-270-260-0001 |  | H363404-RRS01-270-276-0002 | H363404-PJ005-270-206-0108 |  |  | DO | - |  | 0605 | [8 empty] | N
A | RRS01 | F1.S1.DS.RRS01.HQ001_PSE138 | IRON HYDROXIDE FILTER DEIONIZED WATER FEED | PRESS./VAC RUPTURE DISK - DN25 |  | PJ005 | CM005 | CM005 | [6 empty] | 3DModel |  |  | H363404-RRS01-270-276-0002 | H363404-PJ005-270-206-0109 |  |  | N/A | - |  | 0605 | [8 empty] | N
A | RRS01 | F1.S1.DS.RRS01.HQ001_PSV137 | RESIDUE LEACH AND IRON PRECIPITATION BATCH REACTOR DEIONIZED WATER FEED | PRESSURE SAFETY VALVE - DN25 |  | PJ005 | CM005 | CM005 | [6 empty] | 3DModel |  |  | H363404-RRS01-270-276-0002 | H363404-PJ005-270-206-0110 |  |  | N/A | - |  | 0605 | [8 empty] | N
A | RUS01 | F1.S1.DS.RUS01.GPB121_PSV610 | HYDROGEN PEROXIDE PLANT SUPPLY LINE PRESSURE RELIEF | PRESSURE SAFETY VALVE - DN15 |  | PJ005 | CM005 | CM005 | [6 empty] | 3DModel |  |  | H363404-RUS01-270-276-0006 | H363404-PJ005-270-206-0111 |  |  | N/A | - |  | 6200 |  |  |  |  | #REF! | #REF! | #REF! | #REF! | #REF!
A | NDS01 | F1.S1.DS.NDS01.CMA001_HV106 | NICKEL DISSOLVER 1 TO NICKEL DISSOLVER RECIRCULATION TANK | HAND VALVE - BUTTERFLY - DN700 - with ZSC/ZSO | NDS01-KX30-0013 | PJ006 | PJ006 | PJ006 | [6 empty] | 3DModel | H363404-00000-270-260-0001 |  | H363404-NDS01-270-276-0001 | H363404-PJ006-270-206-0001 |  |  | N/A | - |  | 0203 |  |  |  |  | #REF! | #REF! | #REF! | #REF! | #REF!
A | NDS01 | F1.S1.DS.NDS01.CMA001_ZSC106 | NICKEL DISSOLVER 1 TO NICKEL DISSOLVER RECIRCULATION TANK | POSITION SWITCH CLOSED | NDS01-KX30-0013 | PJ006 | CM005 | CM005 | [6 empty] | 3DModel | H363404-00000-270-260-0001 |  | H363404-NDS01-270-276-0001 | H363404-PJ006-270-206-0001 |  |  | DI | - | [6 empty] | #REF! | #REF! | #REF! | #REF! | #REF!
A | NDS01 | F1.S1.DS.NDS01.CMA001_ZSO106 | NICKEL DISSOLVER 1 TO NICKEL DISSOLVER RECIRCULATION TANK | POSITION SWITCH OPEN | NDS01-KX30-0013 | PJ006 | CM005 | CM005 | [6 empty] | 3DModel | H363404-00000-270-260-0001 |  | H363404-NDS01-270-276-0001 | H363404-PJ006-270-206-0001 |  |  | DI | - | [6 empty] | #REF! | #REF! | #REF! | #REF! | #REF!
A | NDS01 | F1.S1.DS.NDS01.CMA002_HV112 | NICKEL DISSOLVER 2 TO NICKEL DISSOLVER RECIRCULATION TANK | HAND VALVE - BUTTERFLY - DN700 - with ZSC/ZSO | NDS01-KX30-0073 | PJ006 | CM005 | CM005 | [6 empty] | 3DModel | H363404-00000-270-260-0001 |  | H363404-NDS01-270-276-0002 | H363404-PJ006-270-206-0002 |  |  | N/A | - |  | 0203 |  |  |  |  | #REF! | #REF! | #REF! | #REF! | #REF!
A | NDS01 | F1.S1.DS.NDS01.CMA002_ZSC112 | NICKEL DISSOLVER 2 TO NICKEL DISSOLVER RECIRCULATION TANK | POSITION SWITCH CLOSED | NDS01-KX30-0073 | PJ006 | CM005 | CM005 | [6 empty] | 3DModel | H363404-00000-270-260-0001 |  | H363404-NDS01-270-276-0002 | H363404-PJ006-270-206-0002 |  |  | DI | - | [6 empty] | #REF! | #REF! | #REF! | #REF! | #REF!
A | NDS01 | F1.S1.DS.NDS01.CMA002_ZSO112 | NICKEL DISSOLVER 2 TO NICKEL DISSOLVER RECIRCULATION TANK | POSITION SWITCH OPEN | NDS01-KX30-0073 | PJ006 | CM005 | CM005 | [6 empty] | 3DModel | H363404-00000-270-260-0001 |  | H363404-NDS01-270-276-0002 | H363404-PJ006-270-206-0002 |  |  | DI | - | [6 empty] | #REF! | #REF! | #REF! | #REF! | #REF!
A | IXS01 | F1.S1.DS.IXS01.GPB005_XV318A | STRIP SOLUTION PUMP A STRIP SOLUTION OUTLET | ON/OFF VALVE - BUTTERFLY - DN80 - FC - with ZSO/ZSC | IXS01-K91-0017 | PJ006 | PJ006 | PJ006 | [6 empty] | 3DModel | H363404-00000-270-260-0001 |  | H363404-IXS01-270-276-0003 | H363404-PJ006-270-206-0003 |  |  | DO | - |  | 6310 | [8 empty] | N
A | IXS01 | F1.S1.DS.IXS01.GPB005_XV318B | STRIP SOLUTION PUMP A STRIP SOLUTION TO STRIP SOLUTION TANK | ON/OFF VALVE - BUTTERFLY - DN50 - FO - with ZSO/ZSC | IXS01-K91-0020 | PJ006 | PJ006 | PJ006 | [6 empty] | 3DModel | H363404-00000-270-260-0001 |  | H363404-IXS01-270-276-0003 | H363404-PJ006-270-206-0004 |  |  | DO | - |  | 6307 | [8 empty] | N
A | FPH01 | F1.S1.DS.FPH01.CMA001_XV530 | NICKEL AND COBALT PRODUCT SURGE TANK 1 FINAL PRODUCT SOLUTION FEED | ON/OFF VALVE - BUTTERFLY - DN80 - FC - with ZSC/ZSO | IXS01-KX32-0141 | PJ006 | PJ006 | PJ006 | [6 empty] | 3DModel | H363404-00000-270-260-0001 |  | H363404-FPH01-270-276-0001 | H363404-PJ006-270-206-0005 |  |  | DO | - |  | 0404 |  |  |  |  | #REF! | #REF! | #REF! | #REF! | #REF!
A | FPH01 | F1.S1.DS.FPH01.CMA002_XV521 | NICKEL AND COBALT PRODUCT SURGE TANK 2 FINAL PRODUCT SOLUTION FEED | ON/OFF VALVE - BUTTERFLY - DN80 - FC - with ZSC/ZSO | FPH01-KX32-0216 | PJ006 | PJ006 | PJ006 | [6 empty] | 3DModel | H363404-00000-270-260-0001 |  | H363404-FPH01-270-276-0001 | H363404-PJ006-270-206-0007 |  |  | DO | - |  | 0404 |  |  |  |  | #REF! | #REF! | #REF! | #REF! | #REF!
A | FPH01 | F1.S1.DS.FPH01.GPB001_XV527 | NICKEL AND COBALT PRODUCT PUMP 1 TO POWDER LEACH FEED TANK B | ON/OFF VALVE - BUTTERFLY - DN80 - FC - with ZSC/ZSO | FPH01-KX32-0156 | PJ006 | PJ006 | PJ006 | [6 empty] | 3DModel | H363404-00000-270-260-0001 |  | H363404-FPH01-270-276-0001 | H363404-PJ006-270-206-0008 |  |  | DO | - |  | 0404 |  |  |  |  | #REF! | #REF! | #REF! | #REF! | #REF!
A | FPH01 | F1.S1.DS.FPH01.GPB001_XV528 | NICKEL AND COBALT PRODUCT PUMP 1 TO FINAL NICKEL AND COBALT PRODUCT LINE | ON/OFF VALVE - BUTTERFLY - DN80 - FC - with ZSC/ZSO | FPH01-KX32-0221 | PJ006 | PJ006 | PJ006 | [6 empty] | 3DModel | H363404-00000-270-260-0001 |  | H363404-FPH01-270-276-0001 | H363404-PJ006-270-206-0009 |  |  | DO | - |  | 0408 | [8 empty] | N
A | FPH01 | F1.S1.DS.FPH01.GPB002_XV531 | NICKEL AND COBALT PRODUCT PUMP 1 TO POWDER LEACH FEED TANK B | ON/OFF VALVE - BUTTERFLY - DN80 - FC - with ZSC/ZSO | FPH01-KX32-0162 | PJ006 | PJ006 | PJ006 | [6 empty] | 3DModel | H363404-00000-270-260-0001 |  | H363404-FPH01-270-276-0001 | H363404-PJ006-270-206-0010 |  |  | DO | - |  | 0404 |  |  |  |  | #REF! | #REF! | #REF! | #REF! | #REF!
A | FPH01 | F1.S1.DS.FPH01.GPB002_XV532 | NICKEL AND COBALT PRODUCT PUMP 1 TO IMPURITY IX FEED SURGE TANK | ON/OFF VALVE - BUTTERFLY - DN80 - FC - with ZSC/ZSO | FPH01-KX32-0163 | PJ006 | PJ006 | PJ006 | [6 empty] | 3DModel | H363404-00000-270-260-0001 |  | H363404-FPH01-270-276-0001 | H363404-PJ006-270-206-0011 |  |  | DO | - |  | 0404 |  |  |  |  | #REF! | #REF! | #REF! | #REF! | #REF!
A | FPH01 | F1.S1.DS.FPH01.GPB002_XV522 | NICKEL AND COBALT PRODUCT PUMP 2 TO POWDER LEACH FEED TANK B | ON/OFF VALVE - BUTTERFLY - DN80 - FC - with ZSC/ZSO | FPH01-KX32-0248 | PJ006 | PJ006 | PJ006 | [6 empty] | 3DModel | H363404-00000-270-260-0001 |  | H363404-FPH01-270-276-0001 | H363404-PJ006-270-206-0012 |  |  | DO | - |  | 0404 |  |  |  |  | #REF! | #REF! | #REF! | #REF! | #REF!
A | FPH01 | F1.S1.DS.FPH01.GPB002_XV523 | NICKEL AND COBALT PRODUCT PUMP 2 TO FINAL NICKEL AND COBALT PRODUCT LINE | ON/OFF VALVE - BUTTERFLY - DN80 - FC - with ZSC/ZSO | FPH01-KX32-0182 | PJ006 | PJ006 | PJ006 | [6 empty] | 3DModel | H363404-00000-270-260-0001 |  | H363404-FPH01-270-276-0001 | H363404-PJ006-270-206-0013 |  |  | DO | - |  | 0408 | [8 empty] | N
A | CDS01 | F1.S1.DS.CDS01.CMA001_HV106 | COBALT DISSOLVER 1 TO COBALT DISSOLVER RECIRC TANK | HAND VALVE - BUTTERFLY - DN500 - with ZSO/ZSC | CDS01-KX30-0031 | PJ006 | CM005 | CM005 | [6 empty] | 3DModel | H363404-00000-270-260-0001 |  | H363404-CDS01-270-276-0001 | H363404-PJ006-270-206-0016 |  |  | N/A | - |  | 2203 |  |  |  |  | #REF! | #REF! | #REF! | #REF! | #REF!
A | CDS01 | F1.S1.DS.CDS01.GPB003_XV247 | COBALT DISSOLVER RECIRCULATION PUMP A | ON/OFF VALVE - BUTTERFLY? - DN150? - FC? - with ZSO/ZSC | CDS01-KX30-0246 | PJ006 | CM005 | CM005 | [6 empty] | 3DModel | H363404-00000-270-260-0001 |  | H363404-CDS01-270-276-0002 | H363404-PJ006-270-206-0017 |  |  | DO | - |  | 2201 |  |  |  |  | #REF! | #REF! | #REF! | #REF! | #REF!
A | CDS01 | F1.S1.DS.CDS01.GPA001_XV248 | COBALT DISSOLVER DISCHARGE SOLUTION PUMP A TO POWDER LEACH TANK B | ON/OFF VALVE - PLUG - DN25 - FC? FO - with ZSO/ZSC | CDS01-KX30-0003 | PJ006 | CM005 | CM005 | [6 empty] | 3DModel | H363404-00000-270-260-0001 |  | H363404-CDS01-270-276-0002 | H363404-PJ006-270-206-0018 |  |  | DO | - |  | 2204 |  |  |  |  | #REF! | #REF! | #REF! | #REF! | #REF!
A | CDS01 | F1.S1.DS.CDS01.CMA003_XV249 | COBALT DISSOLVER DISCHARGE SOLUTION PUMP A | ON/OFF VALVE - PLUG - DN25 - FC? FO - with ZSO/ZSC | CDS01-KX30-0233 | PJ006 | CM005 | CM005 | [6 empty] | 3DModel | H363404-00000-270-260-0001 |  | H363404-CDS01-270-276-0002 | H363404-PJ006-270-206-0019 |  |  | DO | - |  | 2204 |  |  |  |  | #REF! | #REF! | #REF! | #REF! | #REF!
A | NDS01 | F1.S1.DS.NDS01.GPB001_XV246A | NICKEL DISSOLVER SOLUTION TO POWDER LEACH FEED TANKS | ON/OFF VALVE - BUTTERFLY - DN80 - FO - with ZSC/ZSO | NDS01-KX30-0170 | PJ006 | CM005 | CM005 | [6 empty] | 3DModel | H363404-00000-270-260-0001 |  | H363404-NDS01-270-276-0003 | H363404-PJ006-270-206-0020 |  |  | DO | - |  | 0204 |  |  |  |  | #REF! | #REF! | #REF! | #REF! | #REF!
A | NDS01 | F1.S1.DS.NDS01.CMA004_XV246B | NICKEL DISSOLVER SOLUTION TO NICKEL DISSOLVER RECIRCULATION TANK | ON/OFF VALVE - BALL? - DN40? - FO? - with ZSC/ZSO | NDS01-KX30-0140 | PJ006 | CM005 | CM005 | [6 empty] | 3DModel | H363404-00000-270-260-0001 |  | H363404-NDS01-270-276-0003 | H363404-PJ006-270-206-0021 |  |  | DO | - |  | 0204 |  |  |  |  | #REF! | #REF! | #REF! | #REF! | #REF!
A | NDS01 | F1.S1.DS.NDS01.GPB003_XV401 | NICKEL DISSOLVER SOLUTION RECYCLE TO NICKEL DISSOLVER RECIRCULATION TANK | ON/OFF VALVE - BUTTERFLY? - DN200? - FC? - with ZSC/ZSO | NDS01-KX30-0141 | PJ006 | CM005 | CM005 | [6 empty] | 3DModel | H363404-00000-270-260-0001 |  | H363404-NDS01-270-276-0004 | H363404-PJ006-270-206-0024 |  |  | DO | - |  | 0211 |  |  |  |  | #REF! | #REF! | #REF! | #REF! | #REF!
A | OGT01 | F1.S1.DS.OGT01.HSB001_XV229 | LEACH OFFGAS SCRUBBER | ON/OFF VALVE - BALL - DN40 - FO - with ZSC/ZSO | OGT01-W04-0403 | PJ006 | CM005 | CM005 | [6 empty] | 3DModel | H363404-00000-270-260-0001 |  | H363404-OGT01-270-276-0002 | H363404-PJ006-270-206-0025 |  |  | DO | - |  | 6023 |  |  |  |  | #REF! | #REF! | #REF! | #REF! | #REF!
A | PLI01 | F1.S1.DS.PLI01.GPB010_XV602 | IMPURITY REMOVAL REPULP DISCHARGE PUMP A TO RESIDUE LEACH AND IRON PRECIPTATION TANK | ON/OFF VALVE - PLUG - DN50 - FC - with ZSO/ZSC | PLI01-KX33-0005 | PJ006 | CM005 | CM005 | [6 empty] | 3DModel | H363404-00000-270-260-0001 |  | H363404-PLI01-270-276-0006 | H363404-PJ006-270-206-0026 |  |  | DO | - |  | 0310 | [8 empty] | N
A | PLI01 | F1.S1.DS.PLI01.GPB010_XV603 | IMPURITY REMOVAL REPULP DISCHARGE PUMP A TO IMPURITY REMOVAL TANK | ON/OFF VALVE - PLUG - DN50 - FC - with ZSO/ZSC | PLI01-KX33-0140 | PJ006 | CM005 | CM005 | [6 empty] | 3DModel | H363404-00000-270-260-0001 |  | H363404-PLI01-270-276-0006 | H363404-PJ006-270-206-0027 |  |  | DO | - |  | 0310 | [8 empty] | N
A | EFT01 | F1.S1.DS.EFT01.HQ001_XV125 | EFFLUENT TREATMENT FILTER PUMP A TO EFFLUENT TREATMENT FILTER | ON/OFF VALVE - PINCH - DN50 - FC - with ZSO/ZSC | EFT01-KX33-0017 | PJ006 | PJ006 | PJ006 | [6 empty] | 3DModel | H363404-00000-270-260-0001 |  | H363404-EFT01-270-276-0002 | H363404-PJ006-270-206-0028 |  |  | DO | - |  | 7009 | [8 empty] | N
A | EFT01 | F1.S1.DS.EFT01.HQ001_XV129 | EFFLUENT TREATMENT FILTER DISCHARGE CHUTE TO EFFLUENT TREATMENT BATCH REACTOR | ON/OFF VALVE - BUTTERFLY - DN50 - FO - with ZSO/ZSC | EFT01-KX32-0240 | PJ006 | PJ006 | PJ006 | [6 empty] | 3DModel | H363404-00000-270-260-0001 |  | H363404-EFT01-270-276-0002 | H363404-PJ006-270-206-0029 |  |  | DO | - |  | 7014 | [8 empty] | N
A | EFT01 | F1.S1.DS.EFT01.HQ001_XV130 | EFFLUENT TREATMENT FILTER TO EFFLUENT FILTRATE TANK | ON/OFF VALVE - BUTTERFLY - DN50 - FC - with ZSO/ZSC | EFT01-KX32-0245 | PJ006 | PJ006 | PJ006 | [6 empty] | 3DModel | H363404-00000-270-260-0001 |  | H363404-EFT01-270-276-0002 | H363404-PJ006-270-206-0030 |  |  | DO | - |  | 7014 | [8 empty] | N
A | IXS01 | F1.S1.DS.IXS01.EGC001_HV103 | IX FEED HEAT EXCHANGER A TO IMPURITY IX FEED SURGE TANK | HAND VALVE - BUTTERFLY - DN80 -with ZSC/ZSO | IXS01-KX32-0110 | PJ006 | CM005 | CM005 | [6 empty] | 3DModel |  |  | H363404-IXS01-270-276-0001 | H363404-PJ006-270-206-0032 |  |  | N/A | - |  | 0318 |  |  |  |  | #REF! | #REF! | #REF! | #REF! | #REF!
A | IXS01 | F1.S1.DS.IXS01.EGC001_HV104 | IX FEED HEAT EXCHANGER A ION EXCHANGE BYPASS | HAND VALVE - BUTTERFLY - DN80 -with ZSC/ZSO | IXS01-KX32-0141 | PJ006 | CM005 | CM005 | [6 empty] | 3DModel |  |  | H363404-IXS01-270-276-0001 | H363404-PJ006-270-206-0033 |  |  | N/A | - |  | 0318 |  |  |  |  | #REF! | #REF! | #REF! | #REF! | #REF!
A | IXS01 | F1.S1.DS.IXS01.GPB090_HV328 | STRIP SOLUTION SUMP PUMP | HAND VALVE - BUTTERFLY - DN80 -with ZSC/ZSO | IXS01-K91-0006 | PJ006 | PJ006 | PJ006 | [6 empty] | 3DModel | H363404-00000-270-260-0001 |  | H363404-IXS01-270-276-0003 | H363404-PJ006-270-206-0034 |  |  | N/A | - |  | IXS01.GPB090 |  |  |  |  | #REF! | #REF! | #REF! | #REF! | #REF!
A | IXS01 | F1.S1.DS.IXS01.GPB090_HV329 | STRIP SOLUTION SUMP PUMP | HAND VALVE - BUTTERFLY - DN80 -with ZSC/ZSO | IXS01-K91-0005 | PJ006 | PJ006 | PJ006 | [6 empty] | 3DModel | H363404-00000-270-260-0001 |  | H363404-IXS01-270-276-0003 | H363404-PJ006-270-206-0035 |  |  | N/A | - |  | IXS01.GPB090 |  |  |  |  | #REF! | #REF! | #REF! | #REF! | #REF!
A | IXS01 | F1.S1.DS.IXS01.GPB009_XV608A | PRE-LOAD SOLUTION PUMP A PRE-LOAD SOLUTION OUTLET | ON/OFF VALVE - KNIFE GATE - DN100 - FC - with ZSO/ZSC | IXS01-KX32-0245 | PJ006 | CM005 | CM005 | [6 empty] | 3DModel | H363404-00000-270-260-0001 |  | H363404-IXS01-270-276-0005 | H363404-PJ006-270-206-0036 |  |  | DO | - |  | 0508 | [8 empty] | N
A | IXS01 | F1.S1.DS.IXS01.CMA005_XV608B | PRE-LOAD SOLUTION PUMP A RECIRCULATION | ON/OFF VALVE - KNIFE GATE? - DN80? - FC? - with ZSO/ZSC | IXS01-KX32-0246 | PJ006 | CM005 | CM005 | [6 empty] | 3DModel | H363404-00000-270-260-0001 |  | H363404-IXS01-270-276-0005 | H363404-PJ006-270-206-0037 |  |  | DO | - |  | 0508 | [8 empty] | N
A | NDS01 | F1.S1.DS.NDS01.GPB090_HV146 | NICKEL DISSOLVER SOLUTION TO POWDER LEACH FEED TANK B | HAND VALVE - BUTTERFLY - DN50 - with ZSO/ZSC | NDS01-KX31-0263 | PJ006 | PJ006 | PJ006 | [6 empty] | 3DModel | H363404-00000-270-260-0001 |  | H363404-NDS01-270-276-0001 | H363404-PJ006-270-206-0038 |  |  | N/A | - |  | 7020 |  |  |  |  | #REF! | #REF! | #REF! | #REF! | #REF!
A | NDS01 | F1.S1.DS.NDS01.GPB090_HV147 | NICKEL DISSOLVER SOLUTION TO EFFLUENT FEED SURGE TANK | HAND VALVE - BUTTERFLY - DN50 - with ZSO/ZSC | NDS01-KX31-0276 | PJ006 | CM005 | CM005 | [6 empty] | 3DModel | H363404-00000-270-260-0001 |  | H363404-NDS01-270-276-0001 | H363404-PJ006-270-206-0039 |  |  | N/A | - |  | 7020 |  |  |  |  | #REF! | #REF! | #REF! | #REF! | #REF!
A | PLI01 | F1.S1.DS.RRS01.CMA001_HV132 | HIGH COPPER SOLIDS TO RESIDUE LEACH AND IRON PRECIPITATION BATCH REACTOR | HAND VALVE - PLUG - DN50 - with ZSC/ZSO | PLI01-KX34-0198 | PJ006 | CM005 | CM005 | [6 empty] | 3DModel | H363404-00000-270-260-0001 |  | H363404-RRS01-270-276-0001 | H363404-PJ006-270-206-0040 |  |  | N/A | - |  | 0301 | [8 empty] | N
A | PLI01 | F1.S1.DS.PLI01.GPB090_HV222 | MEZZANINE COVERED AREA SUMP PUMP | HAND VALVE - PLUG - DN50 - with ZSC/ZSO | PLI01-KX34-0059 | PJ006 | CM005 | CM005 | [6 empty] | 3DModel | H363404-00000-270-260-0001 |  | H363404-PLI01-270-276-0002 | H363404-PJ006-270-206-0041 |  |  | N/A | - |  | 7021 |  |  |  |  | #REF! | #REF! | #REF! | #REF! | #REF!
A | PLI01 | F1.S1.DS.PLI01.GPB090_HV223 | MEZZANINE COVERED AREA SUMP PUMP SUMP CONTENTS | HAND VALVE - PLUG - DN50 - with ZSC/ZSO | PLI01-KX34-0060 | PJ006 | CM005 | CM005 | [6 empty] | 3DModel | H363404-00000-270-260-0001 |  | H363404-PLI01-270-276-0002 | H363404-PJ006-270-206-0042 |  |  | N/A | - |  | 7021 |  |  |  |  | #REF! | #REF! | #REF! | #REF! | #REF!
A | PLI01 | F1.S1.DS.PLI01.GPB003_HV225 | POWDER LEACH TANK 1 SAND PUMP | HAND VALVE - KNIFE GATE - DN50 - with ZSC/ZSO | PLI01-KX34-0198 | PJ006 | CM005 | CM005 | [6 empty] | 3DModel | H363404-00000-270-260-0001 |  | H363404-PLI01-270-276-0002 | H363404-PJ006-270-206-0043 |  |  | N/A | - |  | 0301 | [8 empty] | N
A | RRS01 | F1.S1.DS.RRS01.HQ001_XV126 | IRON PRECIPITATION FILTER FEED PUMP A RESIDUE LEACH DESCHARGE TO IRON HYDROXIDE FILTER | ON/OFF VALVE - PINCH - DN50 - FC - with ZSC/ZSO | RRS01-KX33-0030 | PJ006 | CM005 | CM005 | [6 empty] | 3DModel | H363404-00000-270-260-0001 |  | H363404-RRS01-270-276-0002 | H363404-PJ006-270-206-0044 |  |  | DO | - |  | 0600 |  |  |  |  | #REF! | #REF! | #REF! | #REF! | #REF!
A | RRS01 | F1.S1.DS.RRS01.CMA001_HV131 | RESIDUE LEACH AND IRON PRECIPITATION BATCH REACTOR | HAND VALVE - PLUG - DN80 - with ZSC/ZSO | RRS01-KX33-0029 | PJ006 | CM005 | CM005 | [6 empty] | 3DModel | H363404-00000-270-260-0001 |  | H363404-RRS01-270-276-0001 | H363404-PJ006-270-206-0045 |  |  | N/A | - |  | RRS01.GPA001 |  |  |  |  | #REF! | #REF! | #REF! | #REF! | #REF!
A | RRS01 | F1.S1.DS.RRS01.HQ001_XV134 | IRON HYDROXIDE FILTER | ON/OFF VALVE - BUTTERFLY - DN50 - FO - with ZSO/ZSC | RRS01-KX32-0160 | PJ006 | CM005 | CM005 | [6 empty] | 3DModel | H363404-00000-270-260-0001 |  | H363404-RRS01-270-276-0002 | H363404-PJ006-270-206-0047 |  |  | DO | - |  | 0600 |  |  |  |  | #REF! | #REF! | #REF! | #REF! | #REF!
A | RRS01 | F1.S1.DS.RRS01.HQ001_XV135 | IRON HYDROXIDE FILTE TO IRON HYDROXIDE PRECIPITATION FILTRATE TANK | ON/OFF VALVE - BUTTERFLY - DN50 - FC - with ZSO/ZSC | RRS01-KX32-0155 | PJ006 | CM005 | CM005 | [6 empty] | 3DModel | H363404-00000-270-260-0001 |  | H363404-RRS01-270-276-0002 | H363404-PJ006-270-206-0048 |  |  | DO | - |  | 0600 |  |  |  |  | #REF! | #REF! | #REF! | #REF! | #REF!
A | IXS01 | F1.S1.DS.IXS01.HSA001_XV425 | IMPURITY IX COLUMN WASTE WASH HAND VALVE | ON/OFF VALVE - BUTTERFLY? - DN80? - ? - with ZSO/ZSC |  | PJ006 | CM005 | CM005 | [6 empty] | 3DModel |  |  | H363404-IXS01-270-276-0004 | H363404-PJ006-270-206-0049 |  |  | DO | - |  | 6311 | [8 empty] | N
A | IXS01 | F1.S1.DS.IXS01.HSA001_XV426 | PM024 | ON/OFF VALVE - BUTTERFLY? - DN80? - ? - with ZSO/ZSC |  | PJ006 | CM005 | CM005 | [6 empty] | 3DModel |  |  | H363404-IXS01-270-276-0004 | H363404-PJ006-270-206-0050 |  |  | DO | - |  | 7003/7004/7006 |  |  |  |  | #REF! | #REF! | #REF! | #REF! | #REF!
A | CDS01 | F1.S1.DS.CDS01.CMA001_HV110 | COBALT DISSOLVER COLUMN 1 OFFGAS HAND VALVE | HAND VALVE - BUTTERFLY - DN200 - with ZT |  | PJ006 | CM005 | CM005 | [6 empty] | 3DModel |  |  | H363404-CDS01-270-276-0001 | H363404-PJ006-270-206-0051 |  |  | N/A | - |  | 6624 |  |  |  |  | #REF! | #REF! | #REF! | #REF! | #REF!
A | CDS01 | F1.S1.DS.CDS01.CMA001_ZT110 | COBALT DISSOLVER COLUMN 1 OFFGAS HAND VALVE POSITION TRANSMITTER | POSITION XMTR |  | PJ006 | CM005 | CM005 | [6 empty] | 3DModel |  |  | H363404-CDS01-270-276-0001 | H363404-PJ006-270-206-0051 |  |  | DI | - | [6 empty] | #REF! | #REF! | #REF! | #REF! | #REF!
A | EFT01 | F1.S1.DS.EFT01.HQ001_XV134 | EFFLUENT TREATMENT FILTER PUMP A TO EFFLUENT TREATMENT BATCH REACTOR | ON/OFF VALVE - PINCH - DN50 - FO - with ZSO/ZSC |  | PJ006 | CM005 | CM005 | [6 empty] | 3DModel |  |  | H363404-EFT01-270-276-0002 | H363404-PJ006-270-206-0052 |  |  | DO | - |  | 7009 | [8 empty] | N
A | NDS01 | F1.S1.DS.NDS01.CMA001_HV107 | NICKEL DISSOLVER COLUMN 1 OFFGAS HAND VALVE | HAND VALVE - BUTTERFLY - DN350 - with ZT |  | PJ006 | CM005 | CM005 | [6 empty] | 3DModel |  |  | H363404-NDS01-270-276-0001 | H363404-PJ006-270-206-0053 |  |  | N/A | - |  | 6620 |  |  |  |  | #REF! | #REF! | #REF! | #REF! | #REF!
A | NDS01 | F1.S1.DS.NDS01.CMA001_ZT107 | NICKEL DISSOLVER COLUMN 1 OFFGAS POSITION TRANSMITTER | POSITION XMTR |  | PJ006 | CM005 | CM005 | [6 empty] | 3DModel |  |  | H363404-NDS01-270-276-0001 | H363404-PJ006-270-206-0053 |  |  | DI | - | [6 empty] | #REF! | #REF! | #REF! | #REF! | #REF!
A | NDS01 | F1.S1.DS.NDS01.CMA002_HV108 | NICKEL DISSOLVER COLUMN 2 OFFGAS HAND VALVE | HAND VALVE - BUTTERFLY - DN350 - with ZT |  | PJ006 | CM005 | CM005 | [6 empty] | 3DModel |  |  | H363404-NDS01-270-276-0002 | H363404-PJ006-270-206-0054 |  |  | N/A | - |  | 6621 |  |  |  |  | #REF! | #REF! | #REF! | #REF! | #REF!
A | NDS01 | F1.S1.DS.NDS01.CMA002_ZT108 | NICKEL DISSOLVER COLUMN 2 OFFGAS POSITION TRANSMITTER | POSITION XMTR |  | PJ006 | CM005 | CM005 | [6 empty] | 3DModel |  |  | H363404-NDS01-270-276-0002 | H363404-PJ006-270-206-0054 |  |  | DI | - | [6 empty] | #REF! | #REF! | #REF! | #REF! | #REF!
A | PLI01 | F1.S1.DS.PLI01.CMA003_HV224 | POWDER LEACH TANK 1 OFFGAS HAND VALVE | HAND VALVE - BUTTERFLY - DN300 - with ZT |  | PJ006 | CM005 | CM005 | [6 empty] | 3DModel |  |  | H363404-PLI01-270-276-0002 | H363404-PJ006-270-206-0055 |  |  | DO | - |  | 6628 |  |  |  |  | #REF! | #REF! | #REF! | #REF! | #REF!
A | PLI01 | F1.S1.DS.PLI01.CMA003_ZT224 | POWDER LEACH TANK 1 OFFGAS POSITION TRANSMITTER | POSITION XMTR |  | PJ006 | CM005 | CM005 | [6 empty] | 3DModel |  |  | H363404-PLI01-270-276-0002 | H363404-PJ006-270-206-0055 |  |  | DI | - | [6 empty] | #REF! | #REF! | #REF! | #REF! | #REF!
A | RRS01 | F1.S1.DS.RRS01.HQ001_XV137 | IRON PRECIPITATION FILTER PUMP A DISCHARGE TO BATCH REACTOR | ON/OFF VALVE - PINCH? - DN50? - FO? - with ZSC/ZSO | RRS01-KX33-0032 | PJ006 | CM005 | CM005 | [6 empty] | 3DModel |  |  | H363404-RRS01-270-276-0002 | H363404-PJ006-270-206-0056 |  |  | DO | - |  | 0600 |  |  |  |  | #REF! | #REF! | #REF! | #REF! | #REF!
A | NDS01 | F1.S1.DS.NDS01.CMA001_AIT116 | NICKEL DISSOLVER COLUMN 1 PH | ANALYSER IND. XMTR - PH/ORP | NDS01-KX30-0705 | PJ007 | CM005 | CM005 | [6 empty] | 3DModel |  |  | H363404-NDS01-270-276-0001 | H363404-PJ007-270-206-0001 |  |  | AI | 24 | [6 empty] | #REF! | #REF! | #REF! | #REF! | #REF!
A | NDS01 | F1.S1.DS.NDS01.CMA002_AIT111 | NICKEL DISSOLVER COLUMN 2 PH | ANALYSER IND. XMTR - PH/ORP | NDS01-KX30-0095 | PJ007 | CM005 | CM005 | [6 empty] | 3DModel |  |  | H363404-NDS01-270-276-0002 | H363404-PJ007-270-206-0003 |  |  | AI | 24 | [6 empty] | #REF! | #REF! | #REF! | #REF! | #REF!
A | NDS01 | F1.S1.DS.NDS01.CMA001_AE123 | NICKEL DISSOLVERS 1&2 SOLUTION FEED PH/ORP | ANALYZER PROBE - PH | NDS01-KX30-0004 | PJ007 | CM005 | CM005 | [6 empty] | 3DModel | H363404-00000-270-260-0012 |  | H363404-NDS01-270-276-0001 | H363404-PJ007-270-206-0005 |  |  | N/A | - | [6 empty] | #REF! | #REF! | #REF! | #REF! | #REF!
A | NDS01 | F1.S1.DS.NDS01.CMA001_AIT123 | NICKEL DISSOLVERS 1&2 SOLUTION FEED PH/ORP | ANALYSER IND. XMTR - PH/ORP | NDS01-KX30-0004 | PJ007 | CM005 | CM005 | [6 empty] | 3DModel | H363404-00000-270-260-0012 |  | H363404-NDS01-270-276-0001 | H363404-PJ007-270-206-0005 |  |  | AI | 24 | [6 empty] | #REF! | #REF! | #REF! | #REF! | #REF!
A | NDS01 | F1.S1.DS.NDS01.EGC001_AE224 | NICKEL DISSOLVER RECIRC HEAT EXCH COOLING WATER OUTLET PH/ORP | ANALYZER PROBE - PH | NDS01-W24-0013 | PJ007 | CM005 | CM005 | [6 empty] | 3DModel | H363404-00000-270-260-0012 |  | H363404-NDS01-270-276-0005 | H363404-PJ007-270-206-0006 |  |  | N/A | - | [6 empty] | #REF! | #REF! | #REF! | #REF! | #REF!
A | NDS01 | F1.S1.DS.NDS01.EGC001_AIT224 | NICKEL DISSOLVER RECIRC HEAT EXCH COOLING WATER OUTLET PH/ORP | ANALYSER IND. XMTR - PH/ORP | NDS01-W24-0013 | PJ007 | CM005 | CM005 | [6 empty] | 3DModel | H363404-00000-270-260-0012 |  | H363404-NDS01-270-276-0005 | H363404-PJ007-270-206-0006 |  |  | AI | 24 | [6 empty] | #REF! | #REF! | #REF! | #REF! | #REF!
A | PLI01 | F1.S1.DS.PLI01.CMA003_AE116 | POWDER LEACH TANK 1 DISSOLUTION SLURRY PH/ORP | ANALYZER PROBE - PH | 0300-TK-0002 | PJ007 | CM005 | CM005 | [6 empty] | 3DModel | H363404-00000-270-260-0012 |  | H363404-PLI01-270-276-0002 | H363404-PJ007-270-206-0007 |  |  | N/A | - | [6 empty] | #REF! | #REF! | #REF! | #REF! | #REF!
A | PLI01 | F1.S1.DS.PLI01.CMA003_AIT116 | POWDER LEACH TANK 1 DISSOLUTION SLURRY PH/ORP | ANALYSER IND. XMTR - PH/ORP | 0300-TK-0002 | PJ007 | CM005 | CM005 | [6 empty] | 3DModel | H363404-00000-270-260-0012 |  | H363404-PLI01-270-276-0002 | H363404-PJ007-270-206-0007 |  |  | AI | 24 | [6 empty] | #REF! | #REF! | #REF! | #REF! | #REF!
A | PLI01 | F1.S1.DS.PLI01.CMA004_AIT206 | POWDER LEACH TANK 2 DISSOLUTION SLURRY PH/ORP | ANALYSER IND. XMTR - PH/ORP | 0300-TK-0003 | PJ007 | CM005 | CM005 | [6 empty] | 3DModel | H363404-00000-270-260-0012 |  | H363404-PLI01-270-276-0003 | H363404-PJ007-270-206-0008 |  |  | AI | 24 | [6 empty] | #REF! | #REF! | #REF! | #REF! | #REF!
A | PLI01 | F1.S1.DS.PLI01.CMA004_AE206 | POWDER LEACH TANK 2 DISSOLUTION SLURRY PH/ORP | ANALYZER PROBE - PH | 0300-TK-0003 | PJ007 | CM005 | CM005 | [6 empty] | 3DModel | H363404-00000-270-260-0012 |  | H363404-PLI01-270-276-0003 | H363404-PJ007-270-206-0008 |  |  | N/A | - | [6 empty] | #REF! | #REF! | #REF! | #REF! | #REF!
A | PLI01 | F1.S1.DS.PLI01.CMA005_AE218 | POWDER LEACH TANK 3 PROCESS SOLUTION PH/ORP | ANALYZER PROBE - PH | 0300-TK-0004 | PJ007 | CM005 | CM005 | [6 empty] | 3DModel | H363404-00000-270-260-0012 |  | H363404-PLI01-270-276-0003 | H363404-PJ007-270-206-0009 |  |  | N/A | - | [6 empty] | #REF! | #REF! | #REF! | #REF! | #REF!
A | PLI01 | F1.S1.DS.PLI01.CMA005_AIT218 | POWDER LEACH TANK 3 PROCESS SOLUTION PH/ORP | ANALYSER IND. XMTR - PH/ORP | 0300-TK-0004 | PJ007 | CM005 | CM005 | [6 empty] | 3DModel | H363404-00000-270-260-0012 |  | H363404-PLI01-270-276-0003 | H363404-PJ007-270-206-0009 |  |  | AI | 24 | [6 empty] | #REF! | #REF! | #REF! | #REF! | #REF!
A | PLI01 | F1.S1.DS.PLI01.CMA006_AIT303 | IMPURITY REMOVAL TANK 1 PH | ANALYSER IND. XMTR - PH/ORP | 0300-TK-0005 | PJ007 | CM005 | CM005 | [6 empty] | 3DModel | H363404-00000-270-260-0012 |  | H363404-PLI01-270-276-0004 | H363404-PJ007-270-206-0010 |  |  | AI | 24 | [6 empty] | #REF! | #REF! | #REF! | #REF! | #REF!
A | PLI01 | F1.S1.DS.PLI01.CMA006_AE303 | IMPURITY REMOVAL TANK 1 PH | ANALYZER PROBE - PH | 0300-TK-0005 | PJ007 | CM005 | CM005 | [6 empty] | 3DModel | H363404-00000-270-260-0012 |  | H363404-PLI01-270-276-0004 | H363404-PJ007-270-206-0010 |  |  | N/A | - | [6 empty] | #REF! | #REF! | #REF! | #REF! | #REF!
A | PLI01 | F1.S1.DS.PLI01.CMA007_AE309 | IMPURITY REMOVAL TANK 2 PH | ANALYZER PROBE - PH | 0300-TK-0006 | PJ007 | CM005 | CM005 | [6 empty] | 3DModel | H363404-00000-270-260-0012 |  | H363404-PLI01-270-276-0004 | H363404-PJ007-270-206-0011 |  |  | N/A | - | [6 empty] | #REF! | #REF! | #REF! | #REF! | #REF!
A | PLI01 | F1.S1.DS.PLI01.CMA007_AIT309 | IMPURITY REMOVAL TANK 2 PH | ANALYSER IND. XMTR - PH/ORP | 0300-TK-0006 | PJ007 | CM005 | CM005 | [6 empty] | 3DModel | H363404-00000-270-260-0012 |  | H363404-PLI01-270-276-0004 | H363404-PJ007-270-206-0011 |  |  | AI | 24 | [6 empty] | #REF! | #REF! | #REF! | #REF! | #REF!
A | PLI01 | F1.S1.DS.PLI01.GPB001_AE101 | POWDER LEACH FEED PUMP A POWDER LEACH SOLUTION PH/ORP | ANALYZER PROBE - PH | PLI01-KX31-0018 | PJ007 | CM005 | CM005 | [6 empty] | 3DModel | H363404-00000-270-260-0012 |  | H363404-PLI01-270-276-0001 | H363404-PJ007-270-206-0012 |  |  | N/A | - | [6 empty] | #REF! | #REF! | #REF! | #REF! | #REF!
A | PLI01 | F1.S1.DS.PLI01.GPB001_AIT101 | POWDER LEACH FEED PUMP A POWDER LEACH SOLUTION PH/ORP | ANALYSER IND. XMTR - PH/ORP | PLI01-KX31-0018 | PJ007 | CM005 | CM005 | [6 empty] | 3DModel | H363404-00000-270-260-0012 |  | H363404-PLI01-270-276-0001 | H363404-PJ007-270-206-0012 |  |  | AI | 24 | [6 empty] | #REF! | #REF! | #REF! | #REF! | #REF!
A | PLI01 | F1.S1.DS.PLI01.GPB006_AE317 | IMPURITY REMOVAL FILTER FEED PUMP A NEUTRALIZED SOLUTION PH/ORP | ANALYZER PROBE - PH | PLI01-KX33-0179 | PJ007 | CM005 | CM005 | [6 empty] | 3DModel | H363404-00000-270-260-0012 |  | H363404-PLI01-270-276-0004 | H363404-PJ007-270-206-0013 |  |  | N/A | - | [6 empty] | #REF! | #REF! | #REF! | #REF! | #REF!
A | PLI01 | F1.S1.DS.PLI01.GPB006_AIT317 | IMPURITY REMOVAL FILTER FEED PUMP A NEUTRALIZED SOLUTION PH/ORP | ANALYSER IND. XMTR - PH/ORP | PLI01-KX33-0179 | PJ007 | CM005 | CM005 | [6 empty] | 3DModel | H363404-00000-270-260-0012 |  | H363404-PLI01-270-276-0004 | H363404-PJ007-270-206-0013 |  |  | AI | 24 | [6 empty] | #REF! | #REF! | #REF! | #REF! | #REF!
A | PLI01 | F1.S1.DS.PLI01.HQ001_AE419 | IMPURITY FILTER A PROCESS SOLUTION TURBIDITY | ANALYSER PROBE - TURBIDITY | PLI01-KX32-0064 | SMPEI | CM005 | CM005 | [6 empty] | 3DModel | H363404-00000-270-260-0013 |  | H363404-PLI01-270-276-0005 | H363404-PJ007-270-206-0014 |  |  | N/A | [7 empty] | #REF! | #REF! | #REF! | #REF! | #REF!
A | PLI01 | F1.S1.DS.PLI01.HQ001_AIT419 | IMPURITY FILTER A PROCESS SOLUTION TURBIDITY | ANALYZER IND. XMTR | PLI01-KX32-0064 | SMPEI | CM005 | CM005 | [6 empty] | 3DModel | H363404-00000-270-260-0013 |  | H363404-PLI01-270-276-0005 | H363404-PJ007-270-206-0014 |  |  | AI | 230 | [6 empty] | #REF! | #REF! | #REF! | #REF! | #REF!
A | IXS01 | F1.S1.DS.IXS01.CMA001_AE217 | IMPURITY IX FEED SURGE TANK PH | ANALYZER PROBE - PH | IXS01-KX32-0276 | PJ007 | PJ007 | PJ007 | [6 empty] | 3DModel | H363404-00000-270-260-0012 |  | H363404-IXS01-270-276-0002 | H363404-PJ007-270-206-0015 |  |  | N/A | - | [6 empty] | #REF! | #REF! | #REF! | #REF! | #REF!
A | IXS01 | F1.S1.DS.IXS01.CMA001_AIT217 | IMPURITY IX FEED SURGE TANK PH | ANALYSER IND. XMTR - PH/ORP | IXS01-KX32-0276 | PJ007 | PJ007 | PJ007 | [6 empty] | 3DModel | H363404-00000-270-260-0012 |  | H363404-IXS01-270-276-0002 | H363404-PJ007-270-206-0015 |  |  | AI | 24 | [6 empty] | #REF! | #REF! | #REF! | #REF! | #REF!
A | IXS01 | F1.S1.DS.IXS01.CMA004_AE420 | IMPURITY IX PLS WASH SOLUTION TANK PH/ORP | ANALYZER PROBE - PH | 0400-TK-0006 | PJ007 | PJ007 | PJ007 | [6 empty] | 3DModel | H363404-00000-270-260-0012 |  | H363404-IXS01-270-276-0004 | H363404-PJ007-270-206-0016 |  |  | N/A | - | [6 empty] | #REF! | #REF! | #REF! | #REF! | #REF!
A | IXS01 | F1.S1.DS.IXS01.CMA004_AIT420 | IMPURITY IX PLS WASH SOLUTION TANK PH/ORP | ANALYSER IND. XMTR - PH/ORP | 0400-TK-0006 | PJ007 | PJ007 | PJ007 | [6 empty] | 3DModel | H363404-00000-270-260-0012 |  | H363404-IXS01-270-276-0004 | H363404-PJ007-270-206-0016 |  |  | AI | 24 | [6 empty] | #REF! | #REF! | #REF! | #REF! | #REF!
A | IXS01 | F1.S1.DS.IXS01.CMA005_AE602 | PRE-LOAD SOLUTION TANK PH | ANALYZER PROBE - PH | IXS01-KX32-0242 | PJ007 | PJ007 | PJ007 | [6 empty] | 3DModel | H363404-00000-270-260-0012 |  | H363404-IXS01-270-276-0005 | H363404-PJ007-270-206-0017 |  |  | N/A | - | [6 empty] | #REF! | #REF! | #REF! | #REF! | #REF!
A | IXS01 | F1.S1.DS.IXS01.CMA005_AIT602 | PRE-LOAD SOLUTION TANK PH | ANALYSER IND. XMTR - PH/ORP | IXS01-KX32-0242 | PJ007 | PJ007 | PJ007 | [6 empty] | 3DModel | H363404-00000-270-260-0012 |  | H363404-IXS01-270-276-0005 | H363404-PJ007-270-206-0017 |  |  | AI | 24 | [6 empty] | #REF! | #REF! | #REF! | #REF! | #REF!
A | IXS01 | F1.S1.DS.IXS01.GPB005_AE323 | STRIP SOLUTION TANK SULFURIC ACID PH | ANALYZER PROBE - PH | IXS01-K91-0020 | PJ007 | PJ007 | PJ007 | [6 empty] | 3DModel | H363404-00000-270-260-0012 |  | H363404-IXS01-270-276-0003 | H363404-PJ007-270-206-0018 |  |  | N/A | - | [6 empty] | #REF! | #REF! | #REF! | #REF! | #REF!
A | IXS01 | F1.S1.DS.IXS01.GPB005_AIT323 | STRIP SOLUTION TANK SULFURIC ACID PH | ANALYSER IND. XMTR - PH/ORP | IXS01-K91-0020 | PJ007 | PJ007 | PJ007 | [6 empty] | 3DModel | H363404-00000-270-260-0012 |  | H363404-IXS01-270-276-0003 | H363404-PJ007-270-206-0018 |  |  | AI | 24 | [6 empty] | #REF! | #REF! | #REF! | #REF! | #REF!
A | IXS01 | F1.S1.DS.IXS01.HSA001_AE421 | FINAL PRODUCT PH/ORP | ANALYZER PROBE - PH | IXS01-KX32-0151 | PJ007 | PJ007 | PJ007 | [6 empty] | 3DModel | H363404-00000-270-260-0012 |  | H363404-IXS01-270-276-0004 | H363404-PJ007-270-206-0019 |  |  | N/A | - | [6 empty] | #REF! | #REF! | #REF! | #REF! | #REF!
A | IXS01 | F1.S1.DS.IXS01.HSA001_AIT421 | FINAL PRODUCT PH/ORP | ANALYSER IND. XMTR - PH/ORP | IXS01-KX32-0151 | PJ007 | PJ007 | PJ007 | [6 empty] | 3DModel | H363404-00000-270-260-0012 |  | H363404-IXS01-270-276-0004 | H363404-PJ007-270-206-0019 |  |  | AI | 24 | [6 empty] | #REF! | #REF! | #REF! | #REF! | #REF!
A | EFT01 | F1.S1.DS.EFT01.CMA001_AE115 | EFFLUENT FEED SURGE TANK PH | ANALYZER PROBE - PH | EFT01-K91-0277 | PJ007 | CM005 | CM005 | [6 empty] | 3DModel | H363404-00000-270-260-0012 |  | H363404-EFT01-270-276-0001 | H363404-PJ007-270-206-0020 |  |  | N/A | - | [6 empty] | #REF! | #REF! | #REF! | #REF! | #REF!
A | EFT01 | F1.S1.DS.EFT01.CMA001_AIT115 | EFFLUENT FEED SURGE TANK PH | ANALYSER IND. XMTR - PH/ORP | EFT01-K91-0277 | PJ007 | CM005 | CM005 | [6 empty] | 3DModel | H363404-00000-270-260-0012 |  | H363404-EFT01-270-276-0001 | H363404-PJ007-270-206-0020 |  |  | AI | 24 | [6 empty] | #REF! | #REF! | #REF! | #REF! | #REF!
A | EFT01 | F1.S1.DS.EFT01.CMA002_AE120 | EFFLUENT TREATMENT BATCH REACTOR PH | ANALYZER PROBE - PH | EFT01-K91-0171 | PJ007 | CM005 | CM005 | [6 empty] | 3DModel | H363404-00000-270-260-0012 |  | H363404-EFT01-270-276-0002 | H363404-PJ007-270-206-0021 |  |  | N/A | - | [6 empty] | #REF! | #REF! | #REF! | #REF! | #REF!
A | EFT01 | F1.S1.DS.EFT01.CMA002_AIT120 | EFFLUENT TREATMENT BATCH REACTOR PH | ANALYSER IND. XMTR - PH/ORP | EFT01-K91-0171 | PJ007 | CM005 | CM005 | [6 empty] | 3DModel | H363404-00000-270-260-0012 |  | H363404-EFT01-270-276-0002 | H363404-PJ007-270-206-0021 |  |  | AI | 24 | [6 empty] | #REF! | #REF! | #REF! | #REF! | #REF!
A | EFT01 | F1.S1.DS.EFT01.HQ001_AE124 | EFFLUENT FILTRATE TANK EFFLUENT FILTRATE TURBIDITY | ANALYSER PROBE - TURBIDITY | EFT01-KX32-0245 | SMPEI | CM005 | CM005 | [6 empty] | 3DModel | H363404-00000-270-260-0013 |  | H363404-EFT01-270-276-0002 | H363404-PJ007-270-206-0022 |  |  | N/A | [7 empty] | #REF! | #REF! | #REF! | #REF! | #REF!
A | EFT01 | F1.S1.DS.EFT01.HQ001_AIT124 | EFFLUENT FILTRATE TANK EFFLUENT FILTRATE TURBIDITY | ANALYZER IND. XMTR | EFT01-KX32-0245 | SMPEI | CM005 | CM005 | [6 empty] | 3DModel | H363404-00000-270-260-0013 |  | H363404-EFT01-270-276-0002 | H363404-PJ007-270-206-0022 |  |  | AI | 230 | [6 empty] | #REF! | #REF! | #REF! | #REF! | #REF!
A | CDS01 | F1.S1.DS.CDS01.CMA001_AIT104 | COBALT DISSOLVER COLUMN 1 PH | ANALYSER IND. XMTR - PH/ORP | CDS01-KX30-0173 | PJ007 | CM005 | CM005 | [6 empty] | 3DModel |  |  | H363404-CDS01-270-276-0001 | H363404-PJ007-270-206-0023 |  |  | AI | 24 | [6 empty] | #REF! | #REF! | #REF! | #REF! | #REF!
A | CDS01 | F1.S1.DS.CDS01.CMA001_AE111 | COBALT DISSOLVER COLUMN 1 DISSOLVER SOLUTION PH/ORP | ANALYZER PROBE - PH | CDS01-KX30-0232 | PJ007 | CM005 | CM005 | [6 empty] | 3DModel | H363404-00000-270-260-0012 |  | H363404-CDS01-270-276-0001 | H363404-PJ007-270-206-0025 |  |  | N/A | - | [6 empty] | #REF! | #REF! | #REF! | #REF! | #REF!
A | CDS01 | F1.S1.DS.CDS01.CMA001_AIT111 | COBALT DISSOLVER COLUMN 1 DISSOLVER SOLUTION PH/ORP | ANALYSER IND. XMTR - PH/ORP | CDS01-KX30-0232 | PJ007 | CM005 | CM005 | [6 empty] | 3DModel | H363404-00000-270-260-0012 |  | H363404-CDS01-270-276-0001 | H363404-PJ007-270-206-0025 |  |  | AI | 24 | [6 empty] | #REF! | #REF! | #REF! | #REF! | #REF!
A | CDS01 | F1.S1.DS.CDS01.EGC001_AE224 | COBALT DISSOLVER RECIRCULATION HEAT EXCHANGER A COOLING WATER RETURN PH/ORP | ANALYZER PROBE - PH | CDS01-W24-0231 | PJ007 | CM005 | CM005 | [6 empty] | 3DModel | H363404-00000-270-260-0012 |  | H363404-CDS01-270-276-0003 | H363404-PJ007-270-206-0026 |  |  | N/A | - | [6 empty] | #REF! | #REF! | #REF! | #REF! | #REF!
A | CDS01 | F1.S1.DS.CDS01.EGC001_AIT224 | COBALT DISSOLVER RECIRCULATION HEAT EXCHANGER A COOLING WATER RETURN PH/ORP | ANALYSER IND. XMTR - PH/ORP | CDS01-W24-0231 | PJ007 | CM005 | CM005 | [6 empty] | 3DModel | H363404-00000-270-260-0012 |  | H363404-CDS01-270-276-0003 | H363404-PJ007-270-206-0026 |  |  | AI | 24 | [6 empty] | #REF! | #REF! | #REF! | #REF! | #REF!
A | RRS01 | F1.S1.DS.RRS01.CMA001_AE102 | RESIDUE LEACH AND IRON PRECIPITATION BATCH REACTOR PH/ORP | ANALYZER PROBE - PH | RRS01-KX34-0172 | PJ007 | CM005 | CM005 | [6 empty] | 3DModel | H363404-00000-270-260-0012 |  | H363404-RRS01-270-276-0001 | H363404-PJ007-270-206-0027 |  |  | N/A | - | [6 empty] | #REF! | #REF! | #REF! | #REF! | #REF!
A | RRS01 | F1.S1.DS.RRS01.CMA001_AIT102 | RESIDUE LEACH AND IRON PRECIPITATION BATCH REACTOR PH/ORP | ANALYSER IND. XMTR - PH/ORP | RRS01-KX34-0172 | PJ007 | CM005 | CM005 | [6 empty] | 3DModel | H363404-00000-270-260-0012 |  | H363404-RRS01-270-276-0001 | H363404-PJ007-270-206-0027 |  |  | AI | 24 | [6 empty] | #REF! | #REF! | #REF! | #REF! | #REF!
A | CDS01 | F1.S1.DS.CDS01.CMA001_AE113 | COBALT DISSOLVER COLUMN 1 OFFGAS HYDROGEN | ANALYSER PROBE HYDROGEN | CDS01-GX04-0027 | PJ008 | CM005 | CM005 | [6 empty] | 3DModel | H363404-00000-270-260-0011 |  | H363404-CDS01-270-276-0001 | H363404-PJ008-270-206-0001 |  |  | N/A | - | [6 empty] | #REF! | #REF! | #REF! | #REF! | #REF!
A | CDS01 | F1.S1.DS.CDS01.CMA001_AIT113 | COBALT DISSOLVER COLUMN 1 OFFGAS HYDROGEN | ANALYZER IND. XMTR | CDS01-GX04-0027 | PJ008 | CM005 | CM005 | [6 empty] | 3DModel | H363404-00000-270-260-0011 |  | H363404-CDS01-270-276-0001 | H363404-PJ008-270-206-0001 |  |  | AI | 230 | [6 empty] | #REF! | #REF! | #REF! | #REF! | #REF!
A | CDS01 | F1.S1.DS.CDS01.CMA001_AX113 | COBALT DISSOLVER COLUMN 1 OFFGAS HYDROGEN | ANALYZER TRANSDUCER | CDS01-GX04-0027 | PJ008 | CM005 | CM005 | [6 empty] | 3DModel | H363404-00000-270-260-0011 |  | H363404-CDS01-270-276-0001 | H363404-PJ008-270-206-0001 |  |  | N/A | - | [6 empty] | #REF! | #REF! | #REF! | #REF! | #REF!
A | NDS01 | F1.S1.DS.NDS01.CMA001_AE119 | NICKEL DISSOLVER COLUMN 1 OFF GAS HYDROGEN | ANALYSER PROBE HYDROGEN | NDS01-GX04-0079 | PJ008 | CM005 | CM005 | [6 empty] | 3DModel | H363404-00000-270-260-0011 |  | H363404-NDS01-270-276-0001 | H363404-PJ008-270-206-0002 |  |  | N/A | - | [6 empty] | #REF! | #REF! | #REF! | #REF! | #REF!
A | NDS01 | F1.S1.DS.NDS01.CMA001_AIT119 | NICKEL DISSOLVER COLUMN 1 OFF GAS HYDROGEN | ANALYZER IND. XMTR | NDS01-GX04-0079 | PJ008 | CM005 | CM005 | [6 empty] | 3DModel | H363404-00000-270-260-0011 |  | H363404-NDS01-270-276-0001 | H363404-PJ008-270-206-0002 |  |  | AI | 230 | [6 empty] | #REF! | #REF! | #REF! | #REF! | #REF!
A | NDS01 | F1.S1.DS.NDS01.CMA001_AX119 | NICKEL DISSOLVER COLUMN 1 OFF GAS HYDROGEN | ANALYZER TRANSDUCER | NDS01-GX04-0079 | PJ008 | CM005 | CM005 | [6 empty] | 3DModel | H363404-00000-270-260-0011 |  | H363404-NDS01-270-276-0001 | H363404-PJ008-270-206-0002 |  |  | N/A | - | [6 empty] | #REF! | #REF! | #REF! | #REF! | #REF!
A | NDS01 | F1.S1.DS.NDS01.CMA002_AE118 | NICKEL DISSOLVER COLUMN 2 OFF GAS HYDROGEN | ANALYSER PROBE HYDROGEN | NDS01-GX04-0080 | PJ008 | CM005 | CM005 | [6 empty] | 3DModel | H363404-00000-270-260-0011 |  | H363404-NDS01-270-276-0002 | H363404-PJ008-270-206-0003 |  |  | N/A | - | [6 empty] | #REF! | #REF! | #REF! | #REF! | #REF!
A | NDS01 | F1.S1.DS.NDS01.CMA002_AIT118 | NICKEL DISSOLVER COLUMN 2 OFF GAS HYDROGEN | ANALYZER IND. XMTR | NDS01-GX04-0080 | PJ008 | CM005 | CM005 | [6 empty] | 3DModel | H363404-00000-270-260-0011 |  | H363404-NDS01-270-276-0002 | H363404-PJ008-270-206-0003 |  |  | AI | 230 | [6 empty] | #REF! | #REF! | #REF! | #REF! | #REF!
A | NDS01 | F1.S1.DS.NDS01.CMA002_AX118 | NICKEL DISSOLVER COLUMN 2 OFF GAS HYDROGEN | ANALYZER TRANSDUCER | NDS01-GX04-0080 | PJ008 | CM005 | CM005 | [6 empty] | 3DModel | H363404-00000-270-260-0011 |  | H363404-NDS01-270-276-0002 | H363404-PJ008-270-206-0003 |  |  | N/A | - | [6 empty] | #REF! | #REF! | #REF! | #REF! | #REF!
A | OGT01 | F1.S1.DS.OGT01.HSB001_AE104 | Ni & Co DISSOLVERS AND POWDER LEACH FEED TANKS OFF GAS HEADER HYDROGEN | ANALYSER PROBE HYDROGEN | PLI01-GX04-0006 | PJ008 | CM005 | CM005 | [6 empty] | 3DModel | H363404-00000-270-260-0011 |  | H363404-OGT01-270-276-0001 | H363404-PJ008-270-206-0005 |  |  | N/A | - | [6 empty] | #REF! | #REF! | #REF! | #REF! | #REF!
A | OGT01 | F1.S1.DS.OGT01.HSB001_AIT104 | Ni & Co DISSOLVERS AND POWDER LEACH FEED TANKS OFF GAS HEADER HYDROGEN | ANALYZER IND. XMTR | PLI01-GX04-0006 | PJ008 | CM005 | CM005 | [6 empty] | 3DModel | H363404-00000-270-260-0011 |  | H363404-OGT01-270-276-0001 | H363404-PJ008-270-206-0005 |  |  | AI | 230 | [6 empty] | #REF! | #REF! | #REF! | #REF! | #REF!
A | OGT01 | F1.S1.DS.OGT01.HSB001_AX104 | Ni & Co DISSOLVERS AND POWDER LEACH FEED TANKS OFFGAS HEADER HYDROGEN PROBE | ANALYZER TRANSDUCER | PLI01-GX04-0006 | PJ008 | CM005 | CM005 | [6 empty] | 3DModel | H363404-00000-270-260-0011 |  | H363404-OGT01-270-276-0001 | H363404-PJ008-270-206-0005 |  |  | N/A | - | [6 empty] | #REF! | #REF! | #REF! | #REF! | #REF!
A | OGT01 | F1.S1.DS.OGT01.GQB001_AE227 | LEACH OFFGAS SCRUBBER DISCHARGE OFF GAS HYDROGEN | ANALYSER PROBE HYDROGEN | OGT01-GX04-0147 | PJ008 | CM005 | CM005 | [6 empty] | 3DModel | H363404-00000-270-260-0011 |  | H363404-OGT01-270-276-0002 | H363404-PJ008-270-206-0006 |  |  | N/A | - | [6 empty] | #REF! | #REF! | #REF! | #REF! | #REF!
A | OGT01 | F1.S1.DS.OGT01.GQB001_AIT227 | LEACH OFFGAS SCRUBBER DISCHARGE OFF GAS HYDROGEN | ANALYZER IND. XMTR | OGT01-GX04-0147 | PJ008 | CM005 | CM005 | [6 empty] | 3DModel | H363404-00000-270-260-0011 |  | H363404-OGT01-270-276-0002 | H363404-PJ008-270-206-0006 |  |  | AI | 230 | [6 empty] | #REF! | #REF! | #REF! | #REF! | #REF!
A | OGT01 | F1.S1.DS.OGT01.GQB001_AX227 | LEACH OFFGAS SCRUBBER DISCHARGE OFF GAS HYDROGEN PROBE | ANALYZER TRANSDUCER | OGT01-GX04-0147 | PJ008 | CM005 | CM005 | [6 empty] | 3DModel | H363404-00000-270-260-0011 |  | H363404-OGT01-270-276-0002 | H363404-PJ008-270-206-0006 |  |  | N/A | - | [6 empty] | #REF! | #REF! | #REF! | #REF! | #REF!
A | PLI01 | F1.S1.DS.PLI01.CMA003_AE117 | POWDER LEACH TANK 1 OFF GAS HYDROGEN | ANALYSER PROBE HYDROGEN | PLI01-GX04-0012 | PJ008 | CM005 | CM005 | [6 empty] | 3DModel | H363404-00000-270-260-0011 |  | H363404-PLI01-270-276-0002 | H363404-PJ008-270-206-0007 |  |  | N/A | - | [6 empty] | #REF! | #REF! | #REF! | #REF! | #REF!
A | PLI01 | F1.S1.DS.PLI01.CMA003_AIT117 | POWDER LEACH TANK 1 OFF GAS HYDROGEN | ANALYZER IND. XMTR | PLI01-GX04-0012 | PJ008 | CM005 | CM005 | [6 empty] | 3DModel | H363404-00000-270-260-0011 |  | H363404-PLI01-270-276-0002 | H363404-PJ008-270-206-0007 |  |  | AI | 230 | [6 empty] | #REF! | #REF! | #REF! | #REF! | #REF!
A | PLI01 | F1.S1.DS.PLI01.CMA003_AX117 | POWDER LEACH TANK 1 OFF GAS HYDROGEN | ANALYZER TRANSDUCER | PLI01-GX04-0012 | PJ008 | CM005 | CM005 | [6 empty] | 3DModel | H363404-00000-270-260-0011 |  | H363404-PLI01-270-276-0002 | H363404-PJ008-270-206-0007 |  |  | N/A | - | [6 empty] | #REF! | #REF! | #REF! | #REF! | #REF!
A | RRS01 | F1.S1.DS.RRS01.CMA001_AE130 | RESIDUE LEACH AND IRON PRECIPITATION BATCH REACTOR HYDROGEN | ANALYSER PROBE HYDROGEN | RRS01-GX04-0028 | PJ008 | CM005 | CM005 | [6 empty] | 3DModel | H363404-00000-270-260-0011 |  | H363404-RRS01-270-276-0001 | H363404-PJ008-270-206-0008 |  |  | N/A | - | [6 empty] | #REF! | #REF! | #REF! | #REF! | #REF!
A | RRS01 | F1.S1.DS.RRS01.CMA001_AIT130 | RESIDUE LEACH AND IRON PRECIPITATION BATCH REACTOR HYDROGEN | ANALYZER IND. XMTR | RRS01-GX04-0028 | PJ008 | CM005 | CM005 | [6 empty] | 3DModel | H363404-00000-270-260-0011 |  | H363404-RRS01-270-276-0001 | H363404-PJ008-270-206-0008 |  |  | AI | 230 | [6 empty] | #REF! | #REF! | #REF! | #REF! | #REF!
A | RRS01 | F1.S1.DS.RRS01.CMA001_AX130 | RESIDUE LEACH AND IRON PRECIPITATION BATCH REACTOR HYDROGEN | ANALYZER TRANSDUCER | RRS01-GX04-0028 | PJ008 | CM005 | CM005 | [6 empty] | 3DModel | H363404-00000-270-260-0011 |  | H363404-RRS01-270-276-0001 | H363404-PJ008-270-206-0008 |  |  | N/A | - | [6 empty] | #REF! | #REF! | #REF! | #REF! | #REF!
A | NDS01 | F1.S1.DS.NDS01.CMA001_WE102B | NICKEL DISSOLVER COLUMN 1 WEIGHT CELL | WEIGHT ELEMENT |  | PJ009 | CM005 | CM005 | [6 empty] | 3DModel | H363404-00000-270-260-0014 |  | H363404-NDS01-270-276-0001 | H363404-PJ009-270-206-0001 |  |  | N/A | - | [6 empty] | #REF! | #REF! | #REF! | #REF! | #REF!
A | NDS01 | F1.S1.DS.NDS01.CMA001_WE102C | NICKEL DISSOLVER COLUMN 1 WEIGHT CELL | WEIGHT ELEMENT |  | PJ009 | CM005 | CM005 | [6 empty] | 3DModel | H363404-00000-270-260-0014 |  | H363404-NDS01-270-276-0001 | H363404-PJ009-270-206-0001 |  |  | N/A | - | [6 empty] | #REF! | #REF! | #REF! | #REF! | #REF!
A | NDS01 | F1.S1.DS.NDS01.CMA001_WE102D | NICKEL DISSOLVER COLUMN 1 WEIGHT CELL | WEIGHT ELEMENT |  | PJ009 | CM005 | CM005 | [6 empty] | 3DModel | H363404-00000-270-260-0014 |  | H363404-NDS01-270-276-0001 | H363404-PJ009-270-206-0001 |  |  | N/A | - | [6 empty] | #REF! | #REF! | #REF! | #REF! | #REF!
A | NDS01 | F1.S1.DS.NDS01.CMA001_WE102A | NICKEL DISSOLVER COLUMN 1 WEIGHT CELL | WEIGHT ELEMENT |  | PJ009 | CM005 | CM005 | [6 empty] | 3DModel | H363404-00000-270-260-0014 |  | H363404-NDS01-270-276-0001 | H363404-PJ009-270-206-0001 |  |  | N/A | - | [6 empty] | #REF! | #REF! | #REF! | #REF! | #REF!
A | NDS01 | F1.S1.DS.NDS01.CMA001_WIT102 | NICKEL DISSOLVER COLUMN 1 WEIGHT TRANSMITTER | WEIGHT IND. XMTR | 0200-DC-0001 | PJ009 | CM005 | CM005 | [6 empty] | 3DModel | H363404-00000-270-260-0014 |  | H363404-NDS01-270-276-0001 | H363404-PJ009-270-206-0001 |  |  | AI | 230 | [6 empty] | #REF! | #REF! | #REF! | #REF! | #REF!
A | NDS01 | F1.S1.DS.NDS01.CMA001_WY102 | NICKEL DISSOLVER COLUMN 1 WEIGHT SUMMING BOX | SUMMATION BOX | 0200-DC-0001 | PJ009 | CM005 | CM005 | [6 empty] | 3DModel | H363404-00000-270-260-0014 |  | H363404-NDS01-270-276-0001 | H363404-PJ009-270-206-0001 |  |  | N/A | - | [6 empty] | #REF! | #REF! | #REF! | #REF! | #REF!
A | NDS01 | F1.S1.DS.NDS01.CMA002_WE202B | NICKEL DISSOLVER COLUMN 2 WEIGHT CELL | WEIGHT ELEMENT |  | PJ009 | CM005 | CM005 | [6 empty] | 3DModel | H363404-00000-270-260-0014 |  | H363404-NDS01-270-276-0002 | H363404-PJ009-270-206-0002 |  |  | N/A | - | [6 empty] | #REF! | #REF! | #REF! | #REF! | #REF!
A | NDS01 | F1.S1.DS.NDS01.CMA002_WE202C | NICKEL DISSOLVER COLUMN 2 WEIGHT CELL | WEIGHT ELEMENT |  | PJ009 | CM005 | CM005 | [6 empty] | 3DModel | H363404-00000-270-260-0014 |  | H363404-NDS01-270-276-0002 | H363404-PJ009-270-206-0002 |  |  | N/A | - | [6 empty] | #REF! | #REF! | #REF! | #REF! | #REF!
A | NDS01 | F1.S1.DS.NDS01.CMA002_WE202D | NICKEL DISSOLVER COLUMN 2 WEIGHT CELL | WEIGHT ELEMENT |  | PJ009 | CM005 | CM005 | [6 empty] | 3DModel | H363404-00000-270-260-0014 |  | H363404-NDS01-270-276-0002 | H363404-PJ009-270-206-0002 |  |  | N/A | - | [6 empty] | #REF! | #REF! | #REF! | #REF! | #REF!
A | NDS01 | F1.S1.DS.NDS01.CMA002_WE202A | NICKEL DISSOLVER COLUMN 2 WEIGHT CELL | WEIGHT ELEMENT | 0200-DC-0002 | PJ009 | CM005 | CM005 | [6 empty] | 3DModel | H363404-00000-270-260-0014 |  | H363404-NDS01-270-276-0002 | H363404-PJ009-270-206-0002 |  |  | N/A | - | [6 empty] | #REF! | #REF! | #REF! | #REF! | #REF!
A | NDS01 | F1.S1.DS.NDS01.CMA002_WIT202 | NICKEL DISSOLVER COLUMN 2 WEIGHT TRANSMITTER | WEIGHT IND. XMTR | 0200-DC-0002 | PJ009 | CM005 | CM005 | [6 empty] | 3DModel | H363404-00000-270-260-0014 |  | H363404-NDS01-270-276-0002 | H363404-PJ009-270-206-0002 |  |  | AI | 230 | [6 empty] | #REF! | #REF! | #REF! | #REF! | #REF!
A | NDS01 | F1.S1.DS.NDS01.CMA002_WY202 | NICKEL DISSOLVER COLUMN 2 WEIGHT SUMMING BOX | SUMMATION BOX | 0200-DC-0002 | PJ009 | CM005 | CM005 | [6 empty] | 3DModel | H363404-00000-270-260-0014 |  | H363404-NDS01-270-276-0002 | H363404-PJ009-270-206-0002 |  |  | N/A | - | [6 empty] | #REF! | #REF! | #REF! | #REF! | #REF!
A | CDS01 | F1.S1.DS.CDS01.CMA001_WE102A | COBALT DISSOLVER COLUMN 1 WEIGHT CELL | WEIGHT ELEMENT | 0700-DC-0001 | PJ009 | CM005 | CM005 | [6 empty] | 3DModel | H363404-00000-270-260-0014 |  | H363404-CDS01-270-276-0001 | H363404-PJ009-270-206-0003 |  |  | N/A | - | [6 empty] | #REF! | #REF! | #REF! | #REF! | #REF!
A | CDS01 | F1.S1.DS.CDS01.CMA001_WE102B | COBALT DISSOLVER COLUMN 1 WEIGHT CELL | WEIGHT ELEMENT |  | PJ009 | CM005 | CM005 | [6 empty] | 3DModel | H363404-00000-270-260-0014 |  | H363404-CDS01-270-276-0001 | H363404-PJ009-270-206-0003 |  |  | N/A | - | [6 empty] | #REF! | #REF! | #REF! | #REF! | #REF!
A | CDS01 | F1.S1.DS.CDS01.CMA001_WE102C | COBALT DISSOLVER COLUMN 1 WEIGHT CELL | WEIGHT ELEMENT |  | PJ009 | CM005 | CM005 | [6 empty] | 3DModel | H363404-00000-270-260-0014 |  | H363404-CDS01-270-276-0001 | H363404-PJ009-270-206-0003 |  |  | N/A | - | [6 empty] | #REF! | #REF! | #REF! | #REF! | #REF!
A | CDS01 | F1.S1.DS.CDS01.CMA001_WE102D | COBALT DISSOLVER COLUMN 1 WEIGHT CELL | WEIGHT ELEMENT |  | PJ009 | CM005 | CM005 | [6 empty] | 3DModel | H363404-00000-270-260-0014 |  | H363404-CDS01-270-276-0001 | H363404-PJ009-270-206-0003 |  |  | N/A | - | [6 empty] | #REF! | #REF! | #REF! | #REF! | #REF!
A | CDS01 | F1.S1.DS.CDS01.CMA001_WIT102 | COBALT DISSOLVER COLUMN 1 WEIGHT TRANSMITTER | WEIGHT IND. XMTR | 0700-DC-0001 | PJ009 | CM005 | CM005 | [6 empty] | 3DModel | H363404-00000-270-260-0014 |  | H363404-CDS01-270-276-0001 | H363404-PJ009-270-206-0003 |  |  | AI | 230 | [6 empty] | #REF! | #REF! | #REF! | #REF! | #REF!
A | CDS01 | F1.S1.DS.CDS01.CMA001_WY102 | COBALT DISSOLVER COLUMN 1 WEIGHT SUMMING BOX | SUMMATION BOX | 0700-DC-0001 | PJ009 | CM005 | CM005 | [6 empty] | 3DModel | H363404-00000-270-260-0014 |  | H363404-CDS01-270-276-0001 | H363404-PJ009-270-206-0003 |  |  | N/A | - | [6 empty] | #REF! | #REF! | #REF! | #REF! | #REF!
A | CDS01 | F1.S1.DS.CDS01.CMA001_LE101 | COBALT DISSOLVER COLUMN 1 LEVEL | LEVEL ELEMENT - RADAR | 0700-DC-0001 | PJ011 | CM005 | CM005 | [6 empty] | 3DModel | H363404-00000-270-260-0008 |  | H363404-CDS01-270-276-0001 | H363404-PJ011-270-206-0001 |  |  | N/A | - | [6 empty] | #REF! | #REF! | #REF! | #REF! | #REF!
A | CDS01 | F1.S1.DS.CDS01.CMA001_LIT101 | COBALT DISSOLVER COLUMN 1 LEVEL | LEVEL IND. XMTR - RADAR | 0700-DC-0001 | PJ011 | CM005 | CM005 | [6 empty] | 3DModel |  |  | H363404-CDS01-270-276-0001 | H363404-PJ011-270-206-0001 |  |  | AI | 24 | [6 empty] | #REF! | #REF! | #REF! | #REF! | #REF!
A | CDS01 | F1.S1.DS.CDS01.CMA003_LE202 | COBALT DISSOLVER RECIRCULATION TANK | LEVEL ELEMENT - RADAR | 0700-TK-0002 | PJ011 | CM005 | CM005 | [6 empty] | 3DModel |  |  | H363404-CDS01-270-276-0002 | H363404-PJ011-270-206-0002 |  |  | N/A | - | [6 empty] | #REF! | #REF! | #REF! | #REF! | #REF!
A | CDS01 | F1.S1.DS.CDS01.CMA003_LIT202 | COBALT DISSOLVER RECIRCULATION TANK | LEVEL IND. XMTR - RADAR |  | PJ011 | CM005 | CM005 | [6 empty] | 3DModel |  |  | H363404-CDS01-270-276-0002 | H363404-PJ011-270-206-0002 |  |  | AI | 24 | [6 empty] | #REF! | #REF! | #REF! | #REF! | #REF!
A | CDS01 | F1.S1.DS.CDS01.CMA003_LSHH243 | COBALT DISSOLVER RECIRCULATION TANK LEVEL VERY HIGH | LEVEL SWITCH HIGH HIGH | 0700-TK-0002 | PJ011 | CM005 | CM005 | [6 empty] | 3DModel |  |  | H363404-CDS01-270-276-0002 | H363404-PJ011-270-206-0003 |  |  | DI | - | [6 empty] | #REF! | #REF! | #REF! | #REF! | #REF!
A | CDS01 | F1.S1.DS.CDS01.CMA003_LSLL242 | COBALT DISSOLVER RECIRCULATION TANK | LEVEL SWITCH LOW LOW | 0700-TK-0002 | PJ011 | CM005 | CM005 | [6 empty] | 3DModel |  |  | H363404-CDS01-270-276-0002 | H363404-PJ011-270-206-0004 |  |  | DI | - | [6 empty] | #REF! | #REF! | #REF! | #REF! | #REF!
A | EFT01 | F1.S1.DS.EFT01.CMA001_LE102 | EFFLUENT FEED SURGE TANK LEVEL | LEVEL ELEMENT - RADAR |  | PJ011 | CM005 | CM005 | [6 empty] | 3DModel | H363404-00000-270-260-0008 |  | H363404-EFT01-270-276-0001 | H363404-PJ011-270-206-0005 |  |  | N/A | - | [6 empty] | #REF! | #REF! | #REF! | #REF! | #REF!
A | EFT01 | F1.S1.DS.EFT01.CMA001_LIT102 | EFFLUENT FEED SURGE TANK LEVEL | LEVEL IND. XMTR - RADAR |  | PJ011 | CM005 | CM005 | [6 empty] | 3DModel | H363404-00000-270-260-0008 |  | H363404-EFT01-270-276-0001 | H363404-PJ011-270-206-0005 |  |  | AI | 24 | [6 empty] | #REF! | #REF! | #REF! | #REF! | #REF!
A | EFT01 | F1.S1.DS.EFT01.CMA002_LE106 | EFFLUENT TREATMENT BATCH REACTOR LEVEL | LEVEL ELEMENT - RADAR | 0500-TK-0002 | PJ011 | CM005 | CM005 | [6 empty] | 3DModel |  |  | H363404-EFT01-270-276-0002 | H363404-PJ011-270-206-0006 |  |  | N/A | - | [6 empty] | #REF! | #REF! | #REF! | #REF! | #REF!
A | EFT01 | F1.S1.DS.EFT01.CMA002_LIT106 | EFFLUENT TREATMENT BATCH REACTOR LEVEL | LEVEL IND. XMTR - RADAR | 0500-TK-0002 | PJ011 | CM005 | CM005 | [6 empty] | 3DModel |  |  | H363404-EFT01-270-276-0002 | H363404-PJ011-270-206-0006 |  |  | AI | 24 | [6 empty] | #REF! | #REF! | #REF! | #REF! | #REF!
A | EFT01 | F1.S1.DS.EFT01.CMA003_LE201 | EFFLUENT FILTRATE TANK | LEVEL ELEMENT - RADAR | 0500-TK-0004 | PJ011 | CM005 | CM005 | [6 empty] | 3DModel | H363404-00000-270-260-0008 |  | H363404-EFT01-270-276-0003 | H363404-PJ011-270-206-0007 |  |  | N/A | - | [6 empty] | #REF! | #REF! | #REF! | #REF! | #REF!
A | EFT01 | F1.S1.DS.EFT01.CMA003_LIT201 | EFFLUENT FILTRATE TANK | LEVEL IND. XMTR - RADAR | 0500-TK-0004 | PJ011 | CM005 | CM005 | [6 empty] | 3DModel | H363404-00000-270-260-0008 |  | H363404-EFT01-270-276-0003 | H363404-PJ011-270-206-0007 |  |  | AI | 24 | [6 empty] | #REF! | #REF! | #REF! | #REF! | #REF!
A | FPH01 | F1.S1.DS.FPH01.CMA001_LE502 | NICKEL AND COBALT PRODUCT SURGE TANK 1 LEVEL | LEVEL ELEMENT - RADAR | 0400-TK-0011 | PJ011 | PJ011 | PJ011 | [6 empty] | 3DModel | H363404-00000-270-260-0008 |  | H363404-FPH01-270-276-0001 | H363404-PJ011-270-206-0008 |  |  | N/A | - | [6 empty] | #REF! | #REF! | #REF! | #REF! | #REF!
A | FPH01 | F1.S1.DS.FPH01.CMA001_LIT502 | NICKEL AND COBALT PRODUCT SURGE TANK 1 LEVEL | LEVEL IND. XMTR - RADAR | 0400-TK-0011 | PJ011 | PJ011 | PJ011 | [6 empty] | 3DModel | H363404-00000-270-260-0008 |  | H363404-FPH01-270-276-0001 | H363404-PJ011-270-206-0008 |  |  | AI | 24 | [6 empty] | #REF! | #REF! | #REF! | #REF! | #REF!
A | FPH01 | F1.S1.DS.FPH01.CMA002_LE506 | NICKEL AND COBALT PRODUCT SURGE TANK 2 LEVEL | LEVEL ELEMENT - RADAR | 0400-TK-0012 | PJ011 | PJ011 | PJ011 | [6 empty] | 3DModel | H363404-00000-270-260-0008 |  | H363404-FPH01-270-276-0001 | H363404-PJ011-270-206-0009 |  |  | N/A | - | [6 empty] | #REF! | #REF! | #REF! | #REF! | #REF!
A | FPH01 | F1.S1.DS.FPH01.CMA002_LIT506 | NICKEL AND COBALT PRODUCT SURGE TANK 2 LEVEL | LEVEL IND. XMTR - RADAR | 0400-TK-0012 | PJ011 | PJ011 | PJ011 | [6 empty] | 3DModel | H363404-00000-270-260-0008 |  | H363404-FPH01-270-276-0001 | H363404-PJ011-270-206-0009 |  |  | AI | 24 | [6 empty] | #REF! | #REF! | #REF! | #REF! | #REF!
A | IXS01 | F1.S1.DS.IXS01.CMA001_LE205 | IMPURITY IX FEED SURGE TANK LEVEL | LEVEL ELEMENT - RADAR | 0400-TK-0002 | PJ011 | PJ011 | PJ011 | [6 empty] | 3DModel | H363404-00000-270-260-0008 |  | H363404-IXS01-270-276-0002 | H363404-PJ011-270-206-0011 |  |  | N/A | - | [6 empty] | #REF! | #REF! | #REF! | #REF! | #REF!
A | IXS01 | F1.S1.DS.IXS01.CMA001_LIT205 | IMPURITY IX FEED SURGE TANK LEVEL | LEVEL IND. XMTR - RADAR |  | PJ011 | PJ011 | PJ011 | [6 empty] | 3DModel | H363404-00000-270-260-0008 |  | H363404-IXS01-270-276-0002 | H363404-PJ011-270-206-0011 |  |  | AI | 24 | [6 empty] | #REF! | #REF! | #REF! | #REF! | #REF!
A | IXS01 | F1.S1.DS.IXS01.CMA003_LE309 | STRIP SOLUTION TANK LEVEL | LEVEL ELEMENT - RADAR | 0400-TK-0004 | PJ011 | PJ011 | PJ011 | [6 empty] | 3DModel | H363404-00000-270-260-0008 |  | H363404-IXS01-270-276-0003 | H363404-PJ011-270-206-0012 |  |  | N/A | - | [6 empty] | #REF! | #REF! | #REF! | #REF! | #REF!
A | IXS01 | F1.S1.DS.IXS01.CMA003_LIT309 | STRIP SOLUTION TANK LEVEL | LEVEL IND. XMTR - RADAR |  | PJ011 | PJ011 | PJ011 | [6 empty] | 3DModel | H363404-00000-270-260-0008 |  | H363404-IXS01-270-276-0003 | H363404-PJ011-270-206-0012 |  |  | AI | 24 | [6 empty] | #REF! | #REF! | #REF! | #REF! | #REF!
A | IXS01 | F1.S1.DS.IXS01.GPB090_LE324 | STRIP SOLUTION SUMP PUMP LEVEL | LEVEL ELEMENT - ULTRASONIC |  | PJ011 | PJ011 | PJ011 | [6 empty] | 3DModel | H363404-00000-270-260-0008 |  | H363404-IXS01-270-276-0003 | H363404-PJ011-270-206-0013 |  |  | N/A | - | [6 empty] | #REF! | #REF! | #REF! | #REF! | #REF!
A | IXS01 | F1.S1.DS.IXS01.GPB090_LIT324 | STRIP SOLUTION SUMP PUMP LEVEL | LEVEL IND. XMTR - ULTRASONIC | 0400-PU-0090 | PJ011 | PJ011 | PJ011 | [6 empty] | 3DModel | H363404-00000-270-260-0009 |  | H363404-IXS01-270-276-0003 | H363404-PJ011-270-206-0013 |  |  | AI | 24 | [6 empty] | #REF! | #REF! | #REF! | #REF! | #REF!
A | IXS01 | F1.S1.DS.IXS01.CMA004_LE407 | IMPURITY IX PLS WASH SOLUTION TANK LEVEL | LEVEL ELEMENT - RADAR | 0400-TK-0006 | PJ011 | PJ011 | PJ011 | [6 empty] | 3DModel | H363404-00000-270-260-0008 |  | H363404-IXS01-270-276-0004 | H363404-PJ011-270-206-0014 |  |  | N/A | - | [6 empty] | #REF! | #REF! | #REF! | #REF! | #REF!
A | IXS01 | F1.S1.DS.IXS01.CMA004_LIT407 | IMPURITY IX PLS WASH SOLUTION TANK LEVEL | LEVEL IND. XMTR - RADAR | 0400-TK-0006 | PJ011 | PJ011 | PJ011 | [6 empty] | 3DModel | H363404-00000-270-260-0008 |  | H363404-IXS01-270-276-0004 | H363404-PJ011-270-206-0014 |  |  | AI | 24 | [6 empty] | #REF! | #REF! | #REF! | #REF! | #REF!
A | IXS01 | F1.S1.DS.IXS01.CMA005_LE604 | PRE-LOAD SOLUTION TANK LEVEL | LEVEL ELEMENT - RADAR | 0400-TK-0007 | PJ011 | PJ011 | PJ011 | [6 empty] | 3DModel | H363404-00000-270-260-0008 |  | H363404-IXS01-270-276-0005 | H363404-PJ011-270-206-0015 |  |  | N/A | - | [6 empty] | #REF! | #REF! | #REF! | #REF! | #REF!
A | IXS01 | F1.S1.DS.IXS01.CMA005_LIT604 | PRE-LOAD SOLUTION TANK LEVEL | LEVEL IND. XMTR - RADAR | 0400-TK-0007 | PJ011 | PJ011 | PJ011 | [6 empty] | 3DModel | H363404-00000-270-260-0008 |  | H363404-IXS01-270-276-0005 | H363404-PJ011-270-206-0015 |  |  | AI | 24 | [6 empty] | #REF! | #REF! | #REF! | #REF! | #REF!
A | NDS01 | F1.S1.DS.NDS01.CMA001_LE104 | NICKEL DISSOLVER 1 LEVEL | LEVEL ELEMENT - RADAR | 0200-DC-0001 | PJ011 | CM005 | CM005 | [6 empty] | 3DModel | H363404-00000-270-260-0008 |  | H363404-NDS01-270-276-0001 | H363404-PJ011-270-206-0016 |  |  | N/A | - | [6 empty] | #REF! | #REF! | #REF! | #REF! | #REF!
A | NDS01 | F1.S1.DS.NDS01.CMA001_LIT104 | NICKEL DISSOLVER 1 LEVEL | LEVEL IND. XMTR - RADAR | 0200-DC-0001 | PJ011 | CM005 | CM005 | [6 empty] | 3DModel | H363404-00000-270-260-0008 |  | H363404-NDS01-270-276-0001 | H363404-PJ011-270-206-0016 |  |  | AI | 24 | [6 empty] | #REF! | #REF! | #REF! | #REF! | #REF!
A | NDS01 | F1.S1.DS.NDS01.CMA002_LE110 | NICKEL DISSOLVER 2 LEVEL | LEVEL ELEMENT - RADAR | 0200-DC-0002 | PJ011 | CM005 | CM005 | [6 empty] | 3DModel | H363404-00000-270-260-0008 |  | H363404-NDS01-270-276-0002 | H363404-PJ011-270-206-0017 |  |  | N/A | - | [6 empty] | #REF! | #REF! | #REF! | #REF! | #REF!
A | NDS01 | F1.S1.DS.NDS01.CMA002_LIT110 | NICKEL DISSOLVER 2 LEVEL | LEVEL IND. XMTR - RADAR | 0200-DC-0002 | PJ011 | CM005 | CM005 | [6 empty] | 3DModel | H363404-00000-270-260-0008 |  | H363404-NDS01-270-276-0002 | H363404-PJ011-270-206-0017 |  |  | AI | 24 | [6 empty] | #REF! | #REF! | #REF! | #REF! | #REF!
A | NDS01 | F1.S1.DS.NDS01.CMA004_LE201 | NICKEL DISSOLVER RECIRCULATION TANK LEVEL | LEVEL ELEMENT - RADAR |  | PJ011 | CM005 | CM005 | [6 empty] | 3DModel | H363404-00000-270-260-0008 |  | H363404-NDS01-270-276-0003 | H363404-PJ011-270-206-0018 |  |  | N/A | - | [6 empty] | #REF! | #REF! | #REF! | #REF! | #REF!
A | NDS01 | F1.S1.DS.NDS01.CMA004_LIT201 | NICKEL DISSOLVER RECIRCULATION TANK LEVEL | LEVEL IND. XMTR - RADAR |  | PJ011 | CM005 | CM005 | [6 empty] | 3DModel | H363404-00000-270-260-0008 |  | H363404-NDS01-270-276-0003 | H363404-PJ011-270-206-0018 |  |  | AI | 24 | [6 empty] | #REF! | #REF! | #REF! | #REF! | #REF!
A | NDS01 | F1.S1.DS.NDS01.CMA004_LSHH243 | NICKEL DISSOLVER RECIRCULATION TANK LEVEL VERY HIGH | LEVEL SWITCH HIGH HIGH |  | PJ011 | CM005 | CM005 | [6 empty] | 3DModel |  |  | H363404-NDS01-270-276-0003 | H363404-PJ011-270-206-0019 |  |  | DI | - | [6 empty] | #REF! | #REF! | #REF! | #REF! | #REF!
A | NDS01 | F1.S1.DS.NDS01.CMA004_LSLL242 | NICKEL DISSOLVER RECIRCULATION TANK LEVEL VERY LOW | LEVEL SWITCH LOW LOW |  | PJ011 | CM005 | CM005 | [6 empty] | 3DModel |  |  | H363404-NDS01-270-276-0003 | H363404-PJ011-270-206-0020 |  |  | DI | - | [6 empty] | #REF! | #REF! | #REF! | #REF! | #REF!
A | OGT01 | F1.S1.DS.OGT01.CMA001_LE219 | VACUUM RELIEF TANK LEVEL | LEVEL ELEMENT - RADAR | 0900-TK-0001 | PJ011 | CM005 | CM005 | [6 empty] | 3DModel | H363404-00000-270-260-0008 |  | H363404-OGT01-270-276-0002 | H363404-PJ011-270-206-0021 |  |  | N/A | - | [6 empty] | #REF! | #REF! | #REF! | #REF! | #REF!
A | OGT01 | F1.S1.DS.OGT01.CMA001_LIT219 | VACUUM RELIEF TANK LEVEL | LEVEL IND. XMTR - RADAR | 0900-TK-0001 | PJ011 | CM005 | CM005 | [6 empty] | 3DModel | H363404-00000-270-260-0008 |  | H363404-OGT01-270-276-0002 | H363404-PJ011-270-206-0021 |  |  | AI | 24 | [6 empty] | #REF! | #REF! | #REF! | #REF! | #REF!
A | PLI01 | F1.S1.DS.PLI01.CMA001_LE104 | POWDER LEACH FEED TANK A LEVEL | LEVEL ELEMENT - RADAR | 0300-TK-0001A | PJ011 | CM005 | CM005 | [6 empty] | 3DModel | H363404-00000-270-260-0008 |  | H363404-PLI01-270-276-0001 | H363404-PJ011-270-206-0022 |  |  | N/A | - | [6 empty] | #REF! | #REF! | #REF! | #REF! | #REF!
A | PLI01 | F1.S1.DS.PLI01.CMA001_LIT104 | POWDER LEACH FEED TANK A LEVEL | LEVEL IND. XMTR - RADAR | 0300-TK-0001A | PJ011 | CM005 | CM005 | [6 empty] | 3DModel | H363404-00000-270-260-0008 |  | H363404-PLI01-270-276-0001 | H363404-PJ011-270-206-0022 |  |  | AI | 24 | [6 empty] | #REF! | #REF! | #REF! | #REF! | #REF!
A | PLI01 | F1.S1.DS.PLI01.CMA002_LE127 | POWDER LEACH FEED TANK B LEVEL | LEVEL ELEMENT - RADAR |  | PJ011 | CM005 | CM005 | [6 empty] | 3DModel | H363404-00000-270-260-0008 |  | H363404-PLI01-270-276-0001 | H363404-PJ011-270-206-0023 |  |  | N/A | - | [6 empty] | #REF! | #REF! | #REF! | #REF! | #REF!
A | PLI01 | F1.S1.DS.PLI01.CMA002_LIT127 | POWDER LEACH FEED TANK B LEVEL | LEVEL IND. XMTR - RADAR | 0300-TK-0001B | PJ011 | CM005 | CM005 | [6 empty] | 3DModel | H363404-00000-270-260-0008 |  | H363404-PLI01-270-276-0001 | H363404-PJ011-270-206-0023 |  |  | AI | 24 | [6 empty] | #REF! | #REF! | #REF! | #REF! | #REF!
A | PLI01 | F1.S1.DS.PLI01.CMA003_LE115 | POWDER LEACH TANK 1 LEVEL | LEVEL ELEMENT - RADAR | 0300-TK-0002 | PJ011 | CM005 | CM005 | [6 empty] | 3DModel | H363404-00000-270-260-0008 |  | H363404-PLI01-270-276-0002 | H363404-PJ011-270-206-0024 |  |  | N/A | - | [6 empty] | #REF! | #REF! | #REF! | #REF! | #REF!
A | PLI01 | F1.S1.DS.PLI01.CMA003_LIT115 | POWDER LEACH TANK 1 LEVEL | LEVEL IND. XMTR - RADAR | 0300-TK-0002 | PJ011 | CM005 | CM005 | [6 empty] | 3DModel | H363404-00000-270-260-0008 |  | H363404-PLI01-270-276-0002 | H363404-PJ011-270-206-0024 |  |  | AI | 24 | [6 empty] | #REF! | #REF! | #REF! | #REF! | #REF!
A | PLI01 | F1.S1.DS.PLI01.GPB090_LE112 | MEZZANINE COVERED AREA SUMP PUMP LEVEL | LEVEL ELEMENT - ULTRASONIC |  | PJ011 | CM005 | CM005 | [6 empty] | 3DModel | H363404-00000-270-260-0009 |  | H363404-PLI01-270-276-0002 | H363404-PJ011-270-206-0025 |  |  | N/A | - | [6 empty] | #REF! | #REF! | #REF! | #REF! | #REF!
A | PLI01 | F1.S1.DS.PLI01.GPB090_LIT112 | MEZZANINE COVERED AREA SUMP PUMP LEVEL | LEVEL IND. XMTR - ULTRASONIC |  | PJ011 | CM005 | CM005 | [6 empty] | 3DModel | H363404-00000-270-260-0009 |  | H363404-PLI01-270-276-0002 | H363404-PJ011-270-206-0025 |  |  | AI | 24 | [6 empty] | #REF! | #REF! | #REF! | #REF! | #REF!
A | PLI01 | F1.S1.DS.PLI01.CMA004_LE203 | POWDER LEACH TANK 2 LEVEL | LEVEL ELEMENT - RADAR | 0300-TK-0003 | PJ011 | CM005 | CM005 | [6 empty] | 3DModel | H363404-00000-270-260-0008 |  | H363404-PLI01-270-276-0003 | H363404-PJ011-270-206-0026 |  |  | N/A | - | [6 empty] | #REF! | #REF! | #REF! | #REF! | #REF!
A | PLI01 | F1.S1.DS.PLI01.CMA004_LIT203 | POWDER LEACH TANK 2 LEVEL | LEVEL IND. XMTR - RADAR | 0300-TK-0003 | PJ011 | CM005 | CM005 | [6 empty] | 3DModel | H363404-00000-270-260-0008 |  | H363404-PLI01-270-276-0003 | H363404-PJ011-270-206-0026 |  |  | AI | 24 | [6 empty] | #REF! | #REF! | #REF! | #REF! | #REF!
A | PLI01 | F1.S1.DS.PLI01.CMA005_LE211 | POWDER LEACH TANK 3 LEVEL | LEVEL ELEMENT - RADAR | 0300-TK-0004 | PJ011 | CM005 | CM005 | [6 empty] | 3DModel | H363404-00000-270-260-0008 |  | H363404-PLI01-270-276-0003 | H363404-PJ011-270-206-0027 |  |  | N/A | - | [6 empty] | #REF! | #REF! | #REF! | #REF! | #REF!
A | PLI01 | F1.S1.DS.PLI01.CMA005_LIT211 | POWDER LEACH TANK 3 LEVEL | LEVEL IND. XMTR - RADAR | 0300-TK-0004 | PJ011 | CM005 | CM005 | [6 empty] | 3DModel | H363404-00000-270-260-0008 |  | H363404-PLI01-270-276-0003 | H363404-PJ011-270-206-0027 |  |  | AI | 24 | [6 empty] | #REF! | #REF! | #REF! | #REF! | #REF!
A | PLI01 | F1.S1.DS.PLI01.CMA006_LE321 | IMPURITY REMOVAL TANK 1 LEVEL | LEVEL ELEMENT - RADAR |  | PJ011 | CM005 | CM005 | [6 empty] | 3DModel | H363404-00000-270-260-0008 |  | H363404-PLI01-270-276-0004 | H363404-PJ011-270-206-0028 |  |  | N/A | - | [6 empty] | #REF! | #REF! | #REF! | #REF! | #REF!
A | PLI01 | F1.S1.DS.PLI01.CMA006_LIT321 | IMPURITY REMOVAL TANK 1 LEVEL | LEVEL IND. XMTR - RADAR | 0300-TK-0005 | PJ011 | CM005 | CM005 | [6 empty] | 3DModel | H363404-00000-270-260-0008 |  | H363404-PLI01-270-276-0004 | H363404-PJ011-270-206-0028 |  |  | AI | 24 | [6 empty] | #REF! | #REF! | #REF! | #REF! | #REF!
A | PLI01 | F1.S1.DS.PLI01.CMA007_LE306 | IMPURITY REMOVAL TANK 2 LEVEL | LEVEL ELEMENT - RADAR |  | PJ011 | CM005 | CM005 | [6 empty] | 3DModel | H363404-00000-270-260-0008 |  | H363404-PLI01-270-276-0004 | H363404-PJ011-270-206-0029 |  |  | N/A | - | [6 empty] | #REF! | #REF! | #REF! | #REF! | #REF!
A | PLI01 | F1.S1.DS.PLI01.CMA007_LIT306 | IMPURITY REMOVAL TANK 2 LEVEL | LEVEL IND. XMTR - RADAR | 0300-TK-0006 | PJ011 | CM005 | CM005 | [6 empty] | 3DModel | H363404-00000-270-260-0008 |  | H363404-PLI01-270-276-0004 | H363404-PJ011-270-206-0029 |  |  | AI | 24 | [6 empty] | #REF! | #REF! | #REF! | #REF! | #REF!
A | PLI01 | F1.S1.DS.PLI01.CMA008_LE311 | IMPURITY REMOVAL TANK 3 LEVEL | LEVEL ELEMENT - RADAR | 0300-TK-0007 | PJ011 | CM005 | CM005 | [6 empty] | 3DModel | H363404-00000-270-260-0008 |  | H363404-PLI01-270-276-0004 | H363404-PJ011-270-206-0030 |  |  | N/A | - | [6 empty] | #REF! | #REF! | #REF! | #REF! | #REF!
A | PLI01 | F1.S1.DS.PLI01.CMA008_LIT311 | IMPURITY REMOVAL TANK 3 LEVEL | LEVEL IND. XMTR - RADAR | 0300-TK-0007 | PJ011 | CM005 | CM005 | [6 empty] | 3DModel | H363404-00000-270-260-0008 |  | H363404-PLI01-270-276-0004 | H363404-PJ011-270-206-0030 |  |  | AI | 24 | [6 empty] | #REF! | #REF! | #REF! | #REF! | #REF!
A | PLI01 | F1.S1.DS.PLI01.CMA010_LE413 | IMPURITY REMOVAL FILTRATE TANK LEVEL | LEVEL ELEMENT - RADAR | 0300-TK-0010 | PJ011 | CM005 | CM005 | [6 empty] | 3DModel | H363404-00000-270-260-0008 |  | H363404-PLI01-270-276-0005 | H363404-PJ011-270-206-0031 |  |  | N/A | - | [6 empty] | #REF! | #REF! | #REF! | #REF! | #REF!
A | PLI01 | F1.S1.DS.PLI01.CMA010_LIT413 | IMPURITY REMOVAL FILTRATE TANK LEVEL | LEVEL IND. XMTR - RADAR | 0300-TK-0010 | PJ011 | CM005 | CM005 | [6 empty] | 3DModel | H363404-00000-270-260-0008 |  | H363404-PLI01-270-276-0005 | H363404-PJ011-270-206-0031 |  |  | AI | 24 | [6 empty] | #REF! | #REF! | #REF! | #REF! | #REF!
A | PLI01 | F1.S1.DS.PLI01.CMA009_LE407 | IMPURITY REMOVAL REPULP TANK LEVEL | LEVEL ELEMENT - RADAR | 0300-TK-0009 | PJ011 | CM005 | CM005 | [6 empty] | 3DModel | H363404-00000-270-260-0008 |  | H363404-PLI01-270-276-0006 | H363404-PJ011-270-206-0032 |  |  | N/A | - | [6 empty] | #REF! | #REF! | #REF! | #REF! | #REF!
A | PLI01 | F1.S1.DS.PLI01.CMA009_LIT407 | IMPURITY REMOVAL REPULP TANK LEVEL | LEVEL IND. XMTR - RADAR | 0300-TK-0009 | PJ011 | CM005 | CM005 | [6 empty] | 3DModel | H363404-00000-270-260-0008 |  | H363404-PLI01-270-276-0006 | H363404-PJ011-270-206-0032 |  |  | AI | 24 | [6 empty] | #REF! | #REF! | #REF! | #REF! | #REF!
A | RRS01 | F1.S1.DS.RRS01.CMA001_LE105 | RESIDUE LEACH AND IRON PRECIPITATION BATCH REACTOR LEVEL | LEVEL ELEMENT - RADAR | 0600-TK-0001 | PJ011 | CM005 | CM005 | [6 empty] | 3DModel | H363404-00000-270-260-0008 |  | H363404-RRS01-270-276-0001 | H363404-PJ011-270-206-0033 |  |  | N/A | - | [6 empty] | #REF! | #REF! | #REF! | #REF! | #REF!
A | RRS01 | F1.S1.DS.RRS01.CMA001_LIT105 | RESIDUE LEACH AND IRON PRECIPITATION BATCH REACTOR LEVEL | LEVEL IND. XMTR - RADAR | 0600-TK-0001 | PJ011 | CM005 | CM005 | [6 empty] | 3DModel | H363404-00000-270-260-0008 |  | H363404-RRS01-270-276-0001 | H363404-PJ011-270-206-0033 |  |  | AI | 24 | [6 empty] | #REF! | #REF! | #REF! | #REF! | #REF!
A | RRS01 | F1.S1.DS.RRS01.CMA002_LE108 | IRON HYDROXIDE PRECIPITATION FILTRATE TANK LEVEL | LEVEL ELEMENT - RADAR | 0600-TK-0002 | PJ011 | CM005 | CM005 | [6 empty] | 3DModel | H363404-00000-270-260-0008 |  | H363404-RRS01-270-276-0002 | H363404-PJ011-270-206-0034 |  |  | N/A | - | [6 empty] | #REF! | #REF! | #REF! | #REF! | #REF!
A | RRS01 | F1.S1.DS.RRS01.CMA002_LIT108 | IRON HYDROXIDE PRECIPITATION FILTRATE TANK LEVEL | LEVEL IND. XMTR - RADAR | 0600-TK-0002 | PJ011 | CM005 | CM005 | [6 empty] | 3DModel | H363404-00000-270-260-0008 |  | H363404-RRS01-270-276-0002 | H363404-PJ011-270-206-0034 |  |  | AI | 24 | [6 empty] | #REF! | #REF! | #REF! | #REF! | #REF!
A | IXS01 | F1.S1.DS.IXS01.CMA002_LIT301 | DEIONIZED WATER HOLDING TANK LEVEL | LEVEL IND. XMTR - RADAR | 0400-TK-0003 | PJ011 | CM005 | CM005 | [6 empty] | 3DModel | H363404-00000-270-260-0008 |  | H363404-RUS01-270-276-0003 | H363404-PJ011-270-206-0035 |  |  | AI | 24 | [6 empty] | #REF! | #REF! | #REF! | #REF! | #REF!
A | RUS01 | F1.S1.DS.IXS01.CMA002_LE301 | DEIONIZED WATER HOLDING TANK LEVEL | LEVEL ELEMENT - RADAR | 0400-TK-0003 | PJ011 | CM005 | CM005 | [6 empty] | 3DModel | H363404-00000-270-260-0008 |  | H363404-RUS01-270-276-0003 | H363404-PJ011-270-206-0035 |  |  | N/A | - | [6 empty] | #REF! | #REF! | #REF! | #REF! | #REF!
A | NDS01 | F1.S1.DS.NDS01.GPB090_LIT105 | NICKEL DISSOLVER SUMP PUMP LEVEL | LEVEL IND. XMTR - ULTRASONIC |  | PJ011 | CM005 | CM005 | [6 empty] | 3DModel |  |  | H363404-NDS01-270-276-0001 | H363404-PJ011-270-206-0036 |  |  | AI | 24 | [6 empty] | #REF! | #REF! | #REF! | #REF! | #REF!
A | OGT01 | F1.S1.DS.OGT01.CMA001_LSL228 | VACUUM RELIEF TANK | LEVEL SWITCH LOW | 0900-TK-0001 | PJ011 | CM005 | CM005 | [6 empty] | 3DModel |  |  | H363404-OGT01-270-276-0002 | H363404-PJ011-270-206-0037 |  |  | DI | - | [6 empty] | #REF! | #REF! | #REF! | #REF! | #REF!
A | CDS01 | F1.S1.DS.CDS01.CMA001_AE104 | COBALT DISSOLVER COLUMN 1 PH | ANALYZER PROBE - PH | CDS01-KX30-0173 | PJ007 | CM005 | CM005 | [6 empty] | 3DModel |  |  | H363404-CDS01-270-276-0001 |  |  |  | N/A | - | [6 empty] | #REF! | #REF! | #REF! | #REF! | #REF!
A | CDS01 | F1.S1.DS.CDS01.GPA001_TE255 | COBALT DISSOLVER DISCHARGE SOLUTION PUMP A PTC | TEMPERATURE ELEMENT - RTD MOTOR |  | PM050A | CM005 | CM005 | [6 empty] | 3DModel |  |  | H363404-CDS01-270-276-0002 |  |  |  | N/A | [7 empty] | #REF! | #REF! | #REF! | #REF! | #REF!
A | CDS01 | F1.S1.DS.CDS01.GPB004_TE253 | COBALT DISSOLVER RECIRCULATION PUMP B PTC | TEMPERATURE ELEMENT - RTD MOTOR |  | PM050A | CM005 | CM005 | [6 empty] | 3DModel |  |  | H363404-CDS01-270-276-0002 |  |  |  | N/A | [7 empty] | #REF! | #REF! | #REF! | #REF! | #REF!
A | CDS01 | F1.S1.DS.CDS01.GPB003_TE254 | COBALT DISSOLVER RECIRCULATION PUMP A PTC | TEMPERATURE ELEMENT - RTD MOTOR |  | PM050A | CM005 | CM005 | [6 empty] | 3DModel |  |  | H363404-CDS01-270-276-0002 |  |  |  | N/A | [7 empty] | #REF! | #REF! | #REF! | #REF! | #REF!
A | EFT01 | F1.S1.DS.EFT01.GPB001_TE110 | EFFLUENT TREATMENT FEED PUMP A PTC | TEMPERATURE ELEMENT - RTD MOTOR |  | PM050A | CM005 | CM005 | [6 empty] | 3DModel |  |  | H363404-EFT01-270-276-0001 |  |  |  | N/A | [7 empty] | #REF! | #REF! | #REF! | #REF! | #REF!
A | EFT01 | F1.S1.DS.EFT01.HWA001_TE116 | EFFLUENT TREATMENT BATCH REACTOR AGITATOR PTC | TEMPERATURE ELEMENT - RTD MOTOR |  |  | CM005 | CM005 | [6 empty] | 3DModel |  |  | H363404-EFT01-270-276-0002 |  |  |  | N/A | - | [6 empty] | #REF! | #REF! | #REF! | #REF! | #REF!
A | EFT01 | F1.S1.DS.EFT01.GPA003_TE115 | EFFLUENT TREATMENT FILTER FEED PUMP A PTC | TEMPERATURE ELEMENT - RTD MOTOR |  | PM050A | CM005 | CM005 | [6 empty] | 3DModel |  |  | H363404-EFT01-270-276-0002 |  |  |  | N/A | [7 empty] | #REF! | #REF! | #REF! | #REF! | #REF!
A | FPH01 | F1.S1.DS.FPH01.GPB001_TE533 | NICKEL AND COBALT PRODUCT PUMP 1 PTC | TEMPERATURE ELEMENT - RTD MOTOR |  |  | CM005 | CM005 | [6 empty] | 3DModel |  |  | H363404-FPH01-270-276-0001 |  |  |  | N/A | - | [6 empty] | #REF! | #REF! | #REF! | #REF! | #REF!
A | FPH01 | F1.S1.DS.FPH01.GPB002_TE534 | NICKEL AND COBALT PRODUCT PUMP 2 PTC | TEMPERATURE ELEMENT - RTD MOTOR |  |  | CM005 | CM005 | [6 empty] | 3DModel |  |  | H363404-FPH01-270-276-0001 |  |  |  | N/A | - | [6 empty] | #REF! | #REF! | #REF! | #REF! | #REF!
A | IXS01 | F1.S1.DS.IXS01.HSA002_XV446 | PM026 ON/OFF VALVE | ON/OFF VALVE |  | PM024 | PM024 | PM024 | [6 empty] | 3DModel |  |  | H363404-IXS01-270-276-0004 |  |  |  | SOFT | N/A | [6 empty] | #REF! | #REF! | #REF! | #REF! | #REF!
A | IXS01 | F1.S1.DS.IXS01.HSA002_XV447 | PM026 ON/OFF VALVE | ON/OFF VALVE |  | PM024 | PM024 | PM024 | [6 empty] | 3DModel |  |  | H363404-IXS01-270-276-0004 |  |  |  | SOFT | N/A | [6 empty] | #REF! | #REF! | #REF! | #REF! | #REF!
A | IXS01 | F1.S1.DS.IXS01.HSA003_XV466 | PM026 ON/OFF VALVE | ON/OFF VALVE |  | PM024 | PM024 | PM024 | [6 empty] | 3DModel |  |  | H363404-IXS01-270-276-0004 |  |  |  | SOFT | N/A | [6 empty] | #REF! | #REF! | #REF! | #REF! | #REF!
A | IXS01 | F1.S1.DS.IXS01.HSA003_XV467 | PM026 ON/OFF VALVE | ON/OFF VALVE |  | PM024 | PM024 | PM024 | [6 empty] | 3DModel |  |  | H363404-IXS01-270-276-0004 |  |  |  | SOFT | N/A | [6 empty] | #REF! | #REF! | #REF! | #REF! | #REF!
A | IXS01 | F1.S1.DS.IXS01.HSA004_XV486 | PM026 ON/OFF VALVE | ON/OFF VALVE |  | PM024 | PM024 | PM024 | [6 empty] | 3DModel |  |  | H363404-IXS01-270-276-0004 |  |  |  | SOFT | N/A | [6 empty] | #REF! | #REF! | #REF! | #REF! | #REF!
A | IXS01 | F1.S1.DS.IXS01.HSA004_XV487 | PM026 ON/OFF VALVE | ON/OFF VALVE |  | PM024 | PM024 | PM024 | [6 empty] | 3DModel |  |  | H363404-IXS01-270-276-0004 |  |  |  | SOFT | N/A | [6 empty] | #REF! | #REF! | #REF! | #REF! | #REF!
A | IXS01 | F1.S1.DS.PLI01.CMA020_PI905 | COMPRESSED AIR RECEIVER 1 PRESSURE GAUGE | PRESSURE IND. |  | TBD | TBD | TBD | [6 empty] | 3DModel |  |  | H363404-RUS01-270-276-0009 |  |  |  | AI | [7 empty] | #REF! | #REF! | #REF! | #REF! | #REF!
A | NDS01 | F1.S1.DS.NDS01.GPB090_TE150 | DISSOLVER AREA SUMP PUMP PTC | TEMPERATURE ELEMENT - RTD MOTOR |  |  | CM005 | CM005 | [6 empty] | 3DModel |  |  | H363404-NDS01-270-276-0001 |  |  |  | N/A | - | [6 empty] | #REF! | #REF! | #REF! | #REF! | #REF!
A | NDS01 | F1.S1.DS.NDS01.GPB001.TE0258 | NICKEL DISSOLVER DISCHARGE SOLUTION PUMP A PTC | TEMPERATURE ELEMENT - RTD MOTOR |  | TBD | TBD | TBD | [6 empty] | 3DModel |  |  | H363404-NDS01-270-276-0003 |  |  |  | N/A | [7 empty] | #REF! | #REF! | #REF! | #REF! | #REF!
A | NDS01 | F1.S1.DS.NDS01.GPB003_TE252 | NICKEL DISSOLVER RECIRCULATION PUMP A PTC | TEMPERATURE ELEMENT - RTD |  | PM050A | CM005 | CM005 | [6 empty] | 3DModel |  |  | H363404-NDS01-270-276-0004 |  |  |  | N/A | [7 empty] | #REF! | #REF! | #REF! | #REF! | #REF!
A | NDS01 | F1.S1.DS.NDS01.GPB003_TE253 | NICKEL DISSOLVER RECIRCULATION PUMP A PTC | TEMPERATURE ELEMENT - RTD |  | PM050A | CM005 | CM005 | [6 empty] | 3DModel |  |  | H363404-NDS01-270-276-0004 |  |  |  | N/A | [7 empty] | #REF! | #REF! | #REF! | #REF! | #REF!
A | NDS01 | F1.S1.DS.NDS01.GPB004_TE254 | NICKEL DISSOLVER RECIRCULATION PUMP B PTC | TEMPERATURE ELEMENT - RTD |  | PM050A | CM005 | CM005 | [6 empty] | 3DModel |  |  | H363404-NDS01-270-276-0004 |  |  |  | N/A | [7 empty] | #REF! | #REF! | #REF! | #REF! | #REF!
A | NDS01 | F1.S1.DS.NDS01.GPB004_TE255 | NICKEL DISSOLVER RECIRCULATION PUMP B PTC | TEMPERATURE ELEMENT - RTD |  | PM050A | CM005 | CM005 | [6 empty] | 3DModel |  |  | H363404-NDS01-270-276-0004 |  |  |  | N/A | [7 empty] | #REF! | #REF! | #REF! | #REF! | #REF!
A | NDS01 | F1.S1.DS.NDS01.GPB005_TE256 | NICKEL DISSOLVER RECIRCULATION PUMP C PTC | TEMPERATURE ELEMENT - RTD |  | PM050A | CM005 | CM005 | [6 empty] | 3DModel |  |  | H363404-NDS01-270-276-0004 |  |  |  | N/A | [7 empty] | #REF! | #REF! | #REF! | #REF! | #REF!
A | NDS01 | F1.S1.DS.NDS01.GPB005_TE257 | NICKEL DISSOLVER RECIRCULATION PUMP C PTC | TEMPERATURE ELEMENT - RTD |  | PM050A | CM005 | CM005 | [6 empty] | 3DModel |  |  | H363404-NDS01-270-276-0004 |  |  |  | N/A | [7 empty] | #REF! | #REF! | #REF! | #REF! | #REF!
A | NDS01 | F1.S1.DS.NDS01.GPB003_TE259 | NICKEL DISSOLVER RECIRCULATION PUMP A PTC | TEMPERATURE ELEMENT - RTD |  | PM050A | CM005 | CM005 | [6 empty] | 3DModel |  |  | H363404-NDS01-270-276-0004 |  |  |  | N/A | [7 empty] | #REF! | #REF! | #REF! | #REF! | #REF!
A | NDS01 | F1.S1.DS.NDS01.GPB003_TE260 | NICKEL DISSOLVER RECIRCULATION PUMP A PTC | TEMPERATURE ELEMENT - RTD |  | PM050A | CM005 | CM005 | [6 empty] | 3DModel |  |  | H363404-NDS01-270-276-0004 |  |  |  | N/A | [7 empty] | #REF! | #REF! | #REF! | #REF! | #REF!
A | NDS01 | F1.S1.DS.NDS01.GPB003_TE261 | NICKEL DISSOLVER RECIRCULATION PUMP A PTC | TEMPERATURE ELEMENT - RTD MOTOR |  | PM050A | CM005 | CM005 | [6 empty] | 3DModel |  |  | H363404-NDS01-270-276-0004 |  |  |  | N/A | [7 empty] | #REF! | #REF! | #REF! | #REF! | #REF!
A | NDS01 | F1.S1.DS.NDS01.GPB003_TE262 | NICKEL DISSOLVER RECIRCULATION PUMP A PTC | TEMPERATURE ELEMENT - RTD MOTOR |  | PM050A | CM005 | CM005 | [6 empty] | 3DModel |  |  | H363404-NDS01-270-276-0004 |  |  |  | N/A | [7 empty] | #REF! | #REF! | #REF! | #REF! | #REF!
A | NDS01 | F1.S1.DS.NDS01.GPB003_TE263 | NICKEL DISSOLVER RECIRCULATION PUMP A PTC | TEMPERATURE ELEMENT - RTD MOTOR |  | PM050A | CM005 | CM005 | [6 empty] | 3DModel |  |  | H363404-NDS01-270-276-0004 |  |  |  | N/A | [7 empty] | #REF! | #REF! | #REF! | #REF! | #REF!
A | NDS01 | F1.S1.DS.NDS01.GPB004_TE264 | NICKEL DISSOLVER RECIRCULATION PUMP B PTC | TEMPERATURE ELEMENT - RTD MOTOR |  | PM050A | CM005 | CM005 | [6 empty] | 3DModel |  |  | H363404-NDS01-270-276-0004 |  |  |  | N/A | [7 empty] | #REF! | #REF! | #REF! | #REF! | #REF!
A | NDS01 | F1.S1.DS.NDS01.GPB004_TE265 | NICKEL DISSOLVER RECIRCULATION PUMP B PTC | TEMPERATURE ELEMENT - RTD MOTOR |  | PM050A | CM005 | CM005 | [6 empty] | 3DModel |  |  | H363404-NDS01-270-276-0004 |  |  |  | N/A | [7 empty] | #REF! | #REF! | #REF! | #REF! | #REF!
A | NDS01 | F1.S1.DS.NDS01.GPB004_TE266 | NICKEL DISSOLVER RECIRCULATION PUMP B PTC | TEMPERATURE ELEMENT - RTD MOTOR |  | PM050A | CM005 | CM005 | [6 empty] | 3DModel |  |  | H363404-NDS01-270-276-0004 |  |  |  | N/A | [7 empty] | #REF! | #REF! | #REF! | #REF! | #REF!
A | NDS01 | F1.S1.DS.NDS01.GPB004_TE267 | NICKEL DISSOLVER RECIRCULATION PUMP B PTC | TEMPERATURE ELEMENT - RTD MOTOR |  | PM050A | CM005 | CM005 | [6 empty] | 3DModel |  |  | H363404-NDS01-270-276-0004 |  |  |  | N/A | [7 empty] | #REF! | #REF! | #REF! | #REF! | #REF!
A | NDS01 | F1.S1.DS.NDS01.GPB004_TE268 | NICKEL DISSOLVER RECIRCULATION PUMP B PTC | TEMPERATURE ELEMENT - RTD MOTOR |  | PM050A | CM005 | CM005 | [6 empty] | 3DModel |  |  | H363404-NDS01-270-276-0004 |  |  |  | N/A | [7 empty] | #REF! | #REF! | #REF! | #REF! | #REF!
A | NDS01 | F1.S1.DS.NDS01.GPB005_TE269 | NICKEL DISSOLVER RECIRCULATION PUMP C PTC | TEMPERATURE ELEMENT - RTD MOTOR |  | PM050A | CM005 | CM005 | [6 empty] | 3DModel |  |  | H363404-NDS01-270-276-0004 |  |  |  | N/A | [7 empty] | #REF! | #REF! | #REF! | #REF! | #REF!
A | NDS01 | F1.S1.DS.NDS01.GPB005_TE270 | NICKEL DISSOLVER RECIRCULATION PUMP C PTC | TEMPERATURE ELEMENT - RTD MOTOR |  | PM050A | CM005 | CM005 | [6 empty] | 3DModel |  |  | H363404-NDS01-270-276-0004 |  |  |  | N/A | [7 empty] | #REF! | #REF! | #REF! | #REF! | #REF!
A | NDS01 | F1.S1.DS.NDS01.GPB005_TE271 | NICKEL DISSOLVER RECIRCULATION PUMP C PTC | TEMPERATURE ELEMENT - RTD MOTOR |  | PM050A | CM005 | CM005 | [6 empty] | 3DModel |  |  | H363404-NDS01-270-276-0004 |  |  |  | N/A | [7 empty] | #REF! | #REF! | #REF! | #REF! | #REF!
A | NDS01 | F1.S1.DS.NDS01.GPB005_TE272 | NICKEL DISSOLVER RECIRCULATION PUMP C PTC | TEMPERATURE ELEMENT - RTD MOTOR |  | PM050A | CM005 | CM005 | [6 empty] | 3DModel |  |  | H363404-NDS01-270-276-0004 |  |  |  | N/A | [7 empty] | #REF! | #REF! | #REF! | #REF! | #REF!
A | NDS01 | F1.S1.DS.NDS01.GPB005_TE273 | NICKEL DISSOLVER RECIRCULATION PUMP C PTC | TEMPERATURE ELEMENT - RTD MOTOR |  | PM050A | CM005 | CM005 | [6 empty] | 3DModel |  |  | H363404-NDS01-270-276-0004 |  |  |  | N/A | [7 empty] | #REF! | #REF! | #REF! | #REF! | #REF!
A | RUS01 | F1.S1.DS.RUS01.EGC03_PCV965 |  | PRESSURE CONTROL VALVE |  | TBD | TBD | TBD | [6 empty] | 3DModel |  |  | H363404-RUS01-270-276-0012 |  |  |  | AO | [7 empty] | #REF! | #REF! | #REF! | #REF! | #REF!
A | OGT01 | F1.S1.DS.OGT01.GPB001_LCV234 | LEACH OFF GAS SCRUBBER DISCHARGE TO POWDER LEACH FEED TANKS | ON/OFF VALVE |  | PM072 | CM005 | CM005 | [6 empty] | 3DModel |  |  | H363404-OGT01-270-276-0002 |  |  |  | AO | [7 empty] | #REF! | #REF! | #REF! | #REF! | #REF!
A | OGT01 | F1.S1.DS.OGT01.GMB01_TE230 | OFFGAS STACK PTC TEMPERATURE ELEMENT - RTD | TEMPERATURE ELEMENT - RTD |  | PM073 | CM005 | CM005 | [6 empty] | 3DModel |  |  | H363404-OGT01-270-276-0002 |  |  |  | N/A | [7 empty] | #REF! | #REF! | #REF! | #REF! | #REF!
A | OGT01 | F1.S1.DS.OGT01.GMB01_TE231 | OFFGAS STACK PTC TEMPERATURE ELEMENT - RTD | TEMPERATURE ELEMENT - RTD |  | PM073 | CM005 | CM005 | [6 empty] | 3DModel |  |  | H363404-OGT01-270-276-0002 |  |  |  | N/A | [7 empty] | #REF! | #REF! | #REF! | #REF! | #REF!
A | OGT01 | F1.S1.DS.OGT01.GMB01_TE232 | OFFGAS STACK PTC TEMPERATURE ELEMENT - RTD | TEMPERATURE ELEMENT - RTD |  | PM073 | CM005 | CM005 | [6 empty] | 3DModel |  |  | H363404-OGT01-270-276-0002 |  |  |  | N/A | [7 empty] | #REF! | #REF! | #REF! | #REF! | #REF!
A | OGT01 | F1.S1.DS.OGT01.GPB001_TE233 | PM072 TEMPERATURE ELEMENT - RTD MOTOR | TEMPERATURE ELEMENT - RTD MOTOR |  |  | CM005 | CM005 | [6 empty] | 3DModel |  |  | H363404-OGT01-270-276-0002 |  |  |  | N/A | - | [6 empty] | #REF! | #REF! | #REF! | #REF! | #REF!
A | OGT01 | F1.S1.DS.OGT01.GPB001_TE234 | PM072 TEMPERATURE ELEMENT - RTD MOTOR | TEMPERATURE ELEMENT - RTD MOTOR |  |  | CM005 | CM005 | [6 empty] | 3DModel |  |  | H363404-OGT01-270-276-0002 |  |  |  | N/A | - | [6 empty] | #REF! | #REF! | #REF! | #REF! | #REF!
A | OGT01 | F1.S1.DS.OGT01.GPB001_TE235 | PM072 TEMPERATURE ELEMENT - RTD MOTOR | TEMPERATURE ELEMENT - RTD MOTOR |  |  | CM005 | CM005 | [6 empty] | 3DModel |  |  | H363404-OGT01-270-276-0002 |  |  |  | N/A | - | [6 empty] | #REF! | #REF! | #REF! | #REF! | #REF!
A | OGT01 | F1.S1.DS.OGT01.GQB001_TE236 | OFFGAS FAN A PTC TEMPERATURE ELEMENT - RTD MOTOR | TEMPERATURE ELEMENT - RTD MOTOR |  |  | CM005 | CM005 | [6 empty] | 3DModel |  |  | H363404-OGT01-270-276-0002 |  |  |  | N/A | - | [6 empty] | #REF! | #REF! | #REF! | #REF! | #REF!
A | OGT01 | F1.S1.DS.OGT01.GQB001_TE237 | OFFGAS FAN A PTC TEMPERATURE ELEMENT - RTD MOTOR | TEMPERATURE ELEMENT - RTD MOTOR |  |  | CM005 | CM005 | [6 empty] | 3DModel |  |  | H363404-OGT01-270-276-0002 |  |  |  | N/A | - | [6 empty] | #REF! | #REF! | #REF! | #REF! | #REF!
A | OGT01 | F1.S1.DS.OGT01.GQB001_TE238 | OFFGAS FAN A PTC TEMPERATURE ELEMENT - RTD MOTOR | TEMPERATURE ELEMENT - RTD MOTOR |  |  | CM005 | CM005 | [6 empty] | 3DModel |  |  | H363404-OGT01-270-276-0002 |  |  |  | N/A | - | [6 empty] | #REF! | #REF! | #REF! | #REF! | #REF!
A | OGT01 | F1.S1.DS.OGT01.GQB002_TE239 | OFFGAS FAN B PTC TEMPERATURE ELEMENT - RTD MOTOR | TEMPERATURE ELEMENT - RTD MOTOR |  |  | CM005 | CM005 | [6 empty] | 3DModel |  |  | H363404-OGT01-270-276-0002 |  |  |  | N/A | - | [6 empty] | #REF! | #REF! | #REF! | #REF! | #REF!
A | OGT01 | F1.S1.DS.OGT01.GQB002_TE240 | OFFGAS FAN B PTC TEMPERATURE ELEMENT - RTD MOTOR | TEMPERATURE ELEMENT - RTD MOTOR |  |  | CM005 | CM005 | [6 empty] | 3DModel |  |  | H363404-OGT01-270-276-0002 |  |  |  | N/A | - | [6 empty] | #REF! | #REF! | #REF! | #REF! | #REF!
A | OGT01 | F1.S1.DS.OGT01.GQB002_TE241 | OFFGAS FAN B PTC TEMPERATURE ELEMENT - RTD MOTOR | TEMPERATURE ELEMENT - RTD MOTOR |  |  | CM005 | CM005 | [6 empty] | 3DModel |  |  | H363404-OGT01-270-276-0002 |  |  |  | N/A | - | [6 empty] | #REF! | #REF! | #REF! | #REF! | #REF!
A | OGT01 | F1.S1.DS.OGT01.GQB002_TT235 | OFFGAS FAN B TEMPERATURE TRANSMITTER TEMPERATURE XMTR | TEMPERATURE XMTR |  | PM071 | CM005 | CM005 | [6 empty] | 3DModel |  |  | H363404-OGT01-270-276-0002 |  |  |  | AI | [7 empty] | #REF! | #REF! | #REF! | #REF! | #REF!
A | OGT01 | F1.S1.DS.OGT01.GQB002_TT236 | OFFGAS FAN B TEMPERATURE TRANSMITTER TEMPERATURE XMTR | TEMPERATURE XMTR |  | PM071 | CM005 | CM005 | [6 empty] | 3DModel |  |  | H363404-OGT01-270-276-0002 |  |  |  | AI | [7 empty] | #REF! | #REF! | #REF! | #REF! | #REF!
A | OGT01 | F1.S1.DS.OGT01.GQB001_TT237 | OFFGAS FAN A TEMPERATURE TRANSMITTER TEMPERATURE XMTR | TEMPERATURE XMTR |  | PM071 | CM005 | CM005 | [6 empty] | 3DModel |  |  | H363404-OGT01-270-276-0002 |  |  |  | AI | [7 empty] | #REF! | #REF! | #REF! | #REF! | #REF!
A | OGT01 | F1.S1.DS.OGT01.GQB001_TT238 | OFFGAS FAN A TEMPERATURE TRANSMITTER TEMPERATURE XMTR | TEMPERATURE XMTR |  | PM071 | CM005 | CM005 | [6 empty] | 3DModel |  |  | H363404-OGT01-270-276-0002 |  |  |  | AI | [7 empty] | #REF! | #REF! | #REF! | #REF! | #REF!
A | OGT01 | F1.S1.DS.OGT01.GQB001_VT227 | OFFGAS FAN A VIBRATION TRANSMITTER VIBRATION XMTR | VIBRATION XMTR |  | PM071 | CM005 | CM005 | [6 empty] | 3DModel |  |  | H363404-OGT01-270-276-0002 |  |  |  | AI | [7 empty] | #REF! | #REF! | #REF! | #REF! | #REF!
A | OGT01 | F1.S1.DS.OGT01.GQB001_VT228 | OFFGAS FAN A VIBRATION TRANSMITTER VIBRATION XMTR | VIBRATION XMTR |  | PM071 | CM005 | CM005 | [6 empty] | 3DModel |  |  | H363404-OGT01-270-276-0002 |  |  |  | AI | [7 empty] | #REF! | #REF! | #REF! | #REF! | #REF!
A | OGT01 | F1.S1.DS.OGT01.GQB001_VT229 | OFFGAS FAN B VIBRATION TRANSMITTER VIBRATION XMTR | VIBRATION XMTR |  | PM071 | CM005 | CM005 | [6 empty] | 3DModel |  |  | H363404-OGT01-270-276-0002 |  |  |  | AI | [7 empty] | #REF! | #REF! | #REF! | #REF! | #REF!
A | OGT01 | F1.S1.DS.OGT01.GQB002_VT230 | OFFGAS FAN B VIBRATION TRANSMITTER | VIBRATION XMTR |  | PM071 | CM005 | CM005 | [6 empty] | 3DModel |  |  | H363404-OGT01-270-276-0002 |  |  |  | AI | [7 empty] | #REF! | #REF! | #REF! | #REF! | #REF!
A | OGT01 | F1.S1.DS.OGT01.HSB001_ZT233 | LEACH OFFGAS SCRUBBER POSITION TRANSMITTER POSITION XMTR | POSITION XMTR |  | PM072 | CM005 | CM005 | [6 empty] | 3DModel |  |  | H363404-OGT01-270-276-0002 |  |  |  | DI | - | [6 empty] | #REF! | #REF! | #REF! | #REF! | #REF!
A | PLI01 | F1.S1.DS.PLI01.GPB001_TE145 | POWDER LEACH FEED PUMP A PTC | TEMPERATURE ELEMENT - RTD MOTOR |  |  | CM005 | CM005 | [6 empty] | 3DModel |  |  | H363404-PLI01-270-276-0001 |  |  |  | N/A | - | [6 empty] | #REF! | #REF! | #REF! | #REF! | #REF!
A | PLI01 | F1.S1.DS.PLI01.HWA001_TE146 | POWDER LEACH FEED TANK AGITATOR A PTC | TEMPERATURE ELEMENT - RTD MOTOR |  |  | CM005 | CM005 | [6 empty] | 3DModel |  |  | H363404-PLI01-270-276-0001 |  |  |  | N/A | - | [6 empty] | #REF! | #REF! | #REF! | #REF! | #REF!
A | PLI01 | F1.S1.DS.PLI01.HWA002_TE147 | POWDER LEACH FEED TANK AGITATOR B PTC | TEMPERATURE ELEMENT - RTD MOTOR |  |  | CM005 | CM005 | [6 empty] | 3DModel |  |  | H363404-PLI01-270-276-0001 |  |  |  | N/A | - | [6 empty] | #REF! | #REF! | #REF! | #REF! | #REF!
A | PLI01 | F1.S1.DS.PLI01.GPB003_DIT224 | POWDER LEACH TANK 1 SAND PUMP DISCHARGE | DENSITY IND. XMTR |  | PJ002 | CM005 | CM005 | [6 empty] | 3DModel |  |  | H363404-PLI01-270-276-0002 |  |  |  | SOFT | N/A | [6 empty] | #REF! | #REF! | #REF! | #REF! | #REF!
A | PLI01 | F1.S1.DS.PLI01.GPB003_FE224 | POWDER LEACH TANK 1 SAND PUMP DISCHARGE | FLOW ELEMENT - CORIOLIS |  | PJ002 | CM005 | CM005 | [6 empty] | 3DModel |  |  | H363404-PLI01-270-276-0002 |  |  |  | N/A | - | [6 empty] | #REF! | #REF! | #REF! | #REF! | #REF!
A | PLI01 | F1.S1.DS.PLI01.HWA003_TE148 | POWDER LEACH TANK 1 AGITATOR PTC | TEMPERATURE ELEMENT - RTD MOTOR |  |  | CM005 | CM005 | [6 empty] | 3DModel |  |  | H363404-PLI01-270-276-0002 |  |  |  | N/A | - | [6 empty] | #REF! | #REF! | #REF! | #REF! | #REF!
A | PLI01 | F1.S1.DS.PLI01.GPB090_TE149 | MEZZANINE COVERED AREA SUMP PUMP PTC | TEMPERATURE ELEMENT - RTD MOTOR |  |  | CM005 | CM005 | [6 empty] | 3DModel |  |  | H363404-PLI01-270-276-0002 |  |  |  | N/A | - | [6 empty] | #REF! | #REF! | #REF! | #REF! | #REF!
A | PLI01 | F1.S1.DS.PLI01.GPB003_TE150 | POWDER LEACH TANK 1 SAND PUMP PTC | TEMPERATURE ELEMENT - RTD MOTOR |  |  | CM005 | CM005 | [6 empty] | 3DModel |  |  | H363404-PLI01-270-276-0002 |  |  |  | N/A | - | [6 empty] | #REF! | #REF! | #REF! | #REF! | #REF!
A | PLI01 | F1.S1.DS.PLI01.HWA004_TE201 | POWDER LEACH TANK 2 AGITATOR PTC | TEMPERATURE ELEMENT - RTD MOTOR |  |  | CM005 | CM005 | [6 empty] | 3DModel |  |  | H363404-PLI01-270-276-0003 |  |  |  | N/A | - | [6 empty] | #REF! | #REF! | #REF! | #REF! | #REF!
A | PLI01 | F1.S1.DS.PLI01.GPB004_TE202 | POWDER LEACH TANK 2 SAND PUMP PTC | TEMPERATURE ELEMENT - RTD MOTOR |  |  | CM005 | CM005 | [6 empty] | 3DModel |  |  | H363404-PLI01-270-276-0003 |  |  |  | N/A | - | [6 empty] | #REF! | #REF! | #REF! | #REF! | #REF!
A | PLI01 | F1.S1.DS.PLI01.HWA005_TE203 | POWDER LEACH TANK 3 AGITATOR PTC | TEMPERATURE ELEMENT - RTD MOTOR |  |  | CM005 | CM005 | [6 empty] | 3DModel |  |  | H363404-PLI01-270-276-0003 |  |  |  | N/A | - | [6 empty] | #REF! | #REF! | #REF! | #REF! | #REF!
A | PLI01 | F1.S1.DS.PLI01.GPB005_TE204 | POWDER LEACH TANK 3 SAND PUMP PTC | TEMPERATURE ELEMENT - RTD MOTOR |  |  | CM005 | CM005 | [6 empty] | 3DModel |  |  | H363404-PLI01-270-276-0003 |  |  |  | N/A | - | [6 empty] | #REF! | #REF! | #REF! | #REF! | #REF!
A | PLI01 | F1.S1.DS.PLI01.HWA008_TE302 | IMPURITY REMOVAL TANK 3 AGITATOR PTC | TEMPERATURE ELEMENT - RTD MOTOR |  |  | CM005 | CM005 | [6 empty] | 3DModel |  |  | H363404-PLI01-270-276-0004 |  |  |  | N/A | - | [6 empty] | #REF! | #REF! | #REF! | #REF! | #REF!
A | PLI01 | F1.S1.DS.PLI01.HWA007_TE304 | IMPURITY REMOVAL TANK 2 AGITATOR PTC | TEMPERATURE ELEMENT - RTD MOTOR |  |  | CM005 | CM005 | [6 empty] | 3DModel |  |  | H363404-PLI01-270-276-0004 |  |  |  | N/A | - | [6 empty] | #REF! | #REF! | #REF! | #REF! | #REF!
A | PLI01 | F1.S1.DS.PLI01.HWA006_TE307 | IMPURITY REMOVAL TANK 1 AGITATOR PTC | TEMPERATURE ELEMENT - RTD MOTOR |  |  | CM005 | CM005 | [6 empty] | 3DModel |  |  | H363404-PLI01-270-276-0004 |  |  |  | N/A | - | [6 empty] | #REF! | #REF! | #REF! | #REF! | #REF!
A | PLI01 | F1.S1.DS.PLI01.GPB006_TE301 | IMPURITY REMOVAL FILTER FEED PUMP A PTC | TEMPERATURE ELEMENT - RTD MOTOR |  |  | CM005 | CM005 | [6 empty] | 3DModel |  |  | H363404-PLI01-270-276-0004 |  |  |  | N/A | - | [6 empty] | #REF! | #REF! | #REF! | #REF! | #REF!
A | PLI01 | F1.S1.DS.PLI01.GPB010_TE422 | IMPURITY REMOVAL REPULP DISCHARGE PUMP A PTC | TEMPERATURE ELEMENT - RTD MOTOR |  |  | CM005 | CM005 | [6 empty] | 3DModel |  |  | H363404-PLI01-270-276-0006 |  |  |  | N/A | - | [6 empty] | #REF! | #REF! | #REF! | #REF! | #REF!
A | RMH01 | F1.S1.DS.RMH01.GMB001_TE115 | NICKEL DRUM LIFT 1 PTC | TEMPERATURE ELEMENT - RTD MOTOR |  |  | CM005 | CM005 | [6 empty] | 3DModel |  |  | H363404-RMH01-270-276-0001 |  |  |  | N/A | - | [6 empty] | #REF! | #REF! | #REF! | #REF! | #REF!
A | RMH01 | F1.S1.DS.RMH01.GMB002_TE116 | NICKEL DRUM LIFT 2 PTC | TEMPERATURE ELEMENT - RTD MOTOR |  |  | CM005 | CM005 | [6 empty] | 3DModel |  |  | H363404-RMH01-270-276-0001 |  |  |  | N/A | - | [6 empty] | #REF! | #REF! | #REF! | #REF! | #REF!
A | RMH01 | F1.S1.DS.RMH01.GMB004_TE117 | COBALT DRUM LIFT 1 PTC | TEMPERATURE ELEMENT - RTD MOTOR |  |  | CM005 | CM005 | [6 empty] | 3DModel |  |  | H363404-RMH01-270-276-0001 |  |  |  | N/A | - | [6 empty] | #REF! | #REF! | #REF! | #REF! | #REF!
A | RMH01 | F1.S1.DS.RMH01.QRA001_TE222 | POWDER RECEIVING BIN ROTARY VALVE 1 PTC | TEMPERATURE ELEMENT - RTD MOTOR |  | PM005 | CM005 | CM005 | [6 empty] | 3DModel |  |  | H363404-RMH01-270-276-0002 |  |  |  | N/A | [7 empty] | #REF! | #REF! | #REF! | #REF! | #REF!
A | RMH01 | F1.S1.DS.RMH01.GLD001_TE223 | POWDER RECEIVING BIN ROTARY VALVE 1 PTC | TEMPERATURE ELEMENT - RTD MOTOR |  | PM005 | CM005 | CM005 | [6 empty] | 3DModel |  |  | H363404-RMH01-270-276-0002 |  |  |  | N/A | [7 empty] | #REF! | #REF! | #REF! | #REF! | #REF!
A | RMH01 | F1.S1.DS.RMH01.QRA002_TE224 | POWDER RECEIVING BIN ROTARY VALVE 2 PTC | TEMPERATURE ELEMENT - RTD MOTOR |  | PM005 | CM005 | CM005 | [6 empty] | 3DModel |  |  | H363404-RMH01-270-276-0002 |  |  |  | N/A | [7 empty] | #REF! | #REF! | #REF! | #REF! | #REF!
A | RMH01 | F1.S1.DS.RMH01.GLD002_TE225 | POWDER RECEIVING BIN ROTARY VALVE 2 PTC | TEMPERATURE ELEMENT - RTD MOTOR |  | PM005 | CM005 | CM005 | [6 empty] | 3DModel |  |  | H363404-RMH01-270-276-0002 |  |  |  | N/A | [7 empty] | #REF! | #REF! | #REF! | #REF! | #REF!
A | RMH01 | F1.S1.DS.RMH01.QRA003_TE226 | POWDER RECEIVING BIN ROTARY VALVE 3 PTC | TEMPERATURE ELEMENT - RTD MOTOR |  | PM005 | CM005 | CM005 | [6 empty] | 3DModel |  |  | H363404-RMH01-270-276-0002 |  |  |  | N/A | [7 empty] | #REF! | #REF! | #REF! | #REF! | #REF!
A | RMH01 | F1.S1.DS.RMH01.GLD003_TE227 | POWDER RECEIVING BIN ROTARY VALVE 3 PTC | TEMPERATURE ELEMENT - RTD MOTOR |  | PM005 | CM005 | CM005 | [6 empty] | 3DModel |  |  | H363404-RMH01-270-276-0002 |  |  |  | N/A | [7 empty] | #REF! | #REF! | #REF! | #REF! | #REF!
A | RMH01 | F1.S1.DS.RMH01.QRA001_XV218 | POWDER RECEIVING BIN ROTARY VALVE 1 COMPRESSED AIR FEED | ON/OFF VALVE |  | PM005? | CM005 | CM005 | [6 empty] | 3DModel |  |  | H363404-RMH01-270-276-0002 |  |  |  | SOFT | N/A | [6 empty] | #REF! | #REF! | #REF! | #REF! | #REF!
A | RMH01 | F1.S1.DS.RMH01.QRA002_XV219 | POWDER RECEIVING BIN ROTARY VALVE 2 COMPRESSED AIR FEED | ON/OFF VALVE |  | PM005? | CM005 | CM005 | [6 empty] | 3DModel |  |  | H363404-RMH01-270-276-0002 |  |  |  | SOFT | N/A | [6 empty] | #REF! | #REF! | #REF! | #REF! | #REF!
A | RMH01 | F1.S1.DS.RMH01.QRA003_XV220 | POWDER RECEIVING BIN ROTARY VALVE 3 COMPRESSED AIR FEED | ON/OFF VALVE |  | PM005? | CM005 | CM005 | [6 empty] | 3DModel |  |  | H363404-RMH01-270-276-0002 |  |  |  | SOFT | N/A | [6 empty] | #REF! | #REF! | #REF! | #REF! | #REF!
A | RRS01 | F1.S1.DS.RRS01.HWA001_TE111 | RESIDUE LEACH AND IRON PRECIPITATION BATCH REACTOR AGITATOR PTC | TEMPERATURE ELEMENT - RTD MOTOR |  |  | CM005 | CM005 | [6 empty] | 3DModel |  |  | H363404-RRS01-270-276-0001 |  |  |  | N/A | - | [6 empty] | #REF! | #REF! | #REF! | #REF! | #REF!
A | RRS01 | F1.S1.DS.RRS01.GPA001_TE118 | IRON PRECIPITATION FILTER FEED PUMP A PTC | TEMPERATURE ELEMENT - RTD MOTOR |  |  | CM005 | CM005 | [6 empty] | 3DModel |  |  | H363404-RRS01-270-276-0001 |  |  |  | N/A | - | [6 empty] | #REF! | #REF! | #REF! | #REF! | #REF!
A | RUS01 | F1.S1.DS.PLI01.CMA021_PSV904 | COMPRESSED AIR RECEIVER PRESSURE RELIEF | PRESSURE SAFETY VALVE |  | TBD | CM005 | CM005 | [6 empty] | 3DModel |  |  | H363404-RUS01-270-276-0009 |  |  |  | N/A | [7 empty] | #REF! | #REF! | #REF! | #REF! | #REF!
A | RUS01 | F1.S1.DS.RUS01.EGC03_PCV966 |  | PRESSURE CONTROL VALVE |  | TBD | TBD | TBD | [6 empty] | 3DModel |  |  | H363404-RUS01-270-276-0012 |  |  |  | AO | [7 empty] | #REF! | #REF! | #REF! | #REF! | #REF!
A | RUS01 | F1.S1.DS.RUS01.EGC03_PSV818 |  | PRESSURE SAFETY VALVE |  | TBD | TBD | TBD | [6 empty] | 3DModel |  |  | H363404-RUS01-270-276-0012 |  |  |  | N/A | [7 empty] | #REF! | #REF! | #REF! | #REF! | #REF!
A | RUS01 | F1.S1.DS.RUS01.EGC03_PSV819 |  | PRESSURE SAFETY VALVE |  | TBD | TBD | TBD | [6 empty] | 3DModel |  |  | H363404-RUS01-270-276-0012 |  |  |  | N/A | [7 empty] | #REF! | #REF! | #REF! | #REF! | #REF!
A | RUS01 | F1.S1.DS.RUS01.EGC03_TE816 |  | TEMPERATURE ELEMENT - RTD |  | PJ002 | CM005 | CM005 | [6 empty] | 3DModel |  |  | H363404-RUS01-270-276-0012 |  |  |  | N/A | - | [6 empty] | #REF! | #REF! | #REF! | #REF! | #REF!
A | RUS01 | F1.S1.DS.RUS01.EGC03_TE817 |  | TEMPERATURE ELEMENT - RTD |  | PJ002 | CM005 | CM005 | [6 empty] | 3DModel |  |  | H363404-RUS01-270-276-0012 |  |  |  | N/A | - | [6 empty] | #REF! | #REF! | #REF! | #REF! | #REF!
A | RUS01 | F1.S1.DS.RUS01.FZ001_ZSC801 | SAEFTY SHOWER AND EYEWASH STATION 1 | POSITION SWITCH CLOSED |  | TBD | CM005 | CM005 | [6 empty] | 3DModel |  |  | H363404-RUS01-270-276-0012 |  |  |  | DI | [7 empty] | #REF! | #REF! | #REF! | #REF! | #REF!
A | RUS01 | F1.S1.DS.RUS01.FZ002_ZSC802 | SAEFTY SHOWER AND EYEWASH STATION 2 | POSITION SWITCH CLOSED |  | TBD | CM005 | CM005 | [6 empty] | 3DModel |  |  | H363404-RUS01-270-276-0012 |  |  |  | DI | [7 empty] | #REF! | #REF! | #REF! | #REF! | #REF!
A | RUS01 | F1.S1.DS.RUS01.FZ003_ZSC803 | SAEFTY SHOWER AND EYEWASH STATION 3 | POSITION SWITCH CLOSED |  | TBD | CM005 | CM005 | [6 empty] | 3DModel |  |  | H363404-RUS01-270-276-0012 |  |  |  | DI | [7 empty] | #REF! | #REF! | #REF! | #REF! | #REF!
A | RUS01 | F1.S1.DS.RUS01.FZ004_ZSC804 | SAEFTY SHOWER AND EYEWASH STATION 4 | POSITION SWITCH CLOSED |  | TBD | CM005 | CM005 | [6 empty] | 3DModel |  |  | H363404-RUS01-270-276-0012 |  |  |  | DI | [7 empty] | #REF! | #REF! | #REF! | #REF! | #REF!
A | RUS01 | F1.S1.DS.RUS01.FZ005_ZSC805 | SAEFTY SHOWER AND EYEWASH STATION 5 | POSITION SWITCH CLOSED |  | TBD | CM005 | CM005 | [6 empty] | 3DModel |  |  | H363404-RUS01-270-276-0012 |  |  |  | DI | [7 empty] | #REF! | #REF! | #REF! | #REF! | #REF!
A | RUS01 | F1.S1.DS.RUS01.FZ006_ZSC806 | SAEFTY SHOWER AND EYEWASH STATION 6 | POSITION SWITCH CLOSED |  | TBD | CM005 | CM005 | [6 empty] | 3DModel |  |  | H363404-RUS01-270-276-0012 |  |  |  | DI | [7 empty] | #REF! | #REF! | #REF! | #REF! | #REF!
A | RUS01 | F1.S1.DS.RUS01.FZ007_ZSC807 | SAEFTY SHOWER AND EYEWASH STATION 7 | POSITION SWITCH CLOSED |  | TBD | CM005 | CM005 | [6 empty] | 3DModel |  |  | H363404-RUS01-270-276-0012 |  |  |  | DI | [7 empty] | #REF! | #REF! | #REF! | #REF! | #REF!
A | RUS01 | F1.S1.DS.RUS01.FZ008_ZSC808 | SAEFTY SHOWER AND EYEWASH STATION 8 | POSITION SWITCH CLOSED |  | TBD | CM005 | CM005 | [6 empty] | 3DModel |  |  | H363404-RUS01-270-276-0012 |  |  |  | DI | [7 empty] | #REF! | #REF! | #REF! | #REF! | #REF!
A | RUS01 | F1.S1.DS.RUS01.FZ009_ZSC809 | SAEFTY SHOWER AND EYEWASH STATION 9 | POSITION SWITCH CLOSED |  | TBD | CM005 | CM005 | [6 empty] | 3DModel |  |  | H363404-RUS01-270-276-0012 |  |  |  | DI | [7 empty] | #REF! | #REF! | #REF! | #REF! | #REF!
A | RUS01 | F1.S1.DS.RUS01.FZ010_ZSC810 | SAEFTY SHOWER AND EYEWASH STATION 10 | POSITION SWITCH CLOSED |  | TBD | CM005 | CM005 | [6 empty] | 3DModel |  |  | H363404-RUS01-270-276-0012 |  |  |  | DI | [7 empty] | #REF! | #REF! | #REF! | #REF! | #REF!
A | RUS01 | F1.S1.DS.RUS01.FZ011_ZSC811 | SAEFTY SHOWER AND EYEWASH STATION 11 | POSITION SWITCH CLOSED |  | TBD | CM005 | CM005 | [6 empty] | 3DModel |  |  | H363404-RUS01-270-276-0012 |  |  |  | DI | [7 empty] | #REF! | #REF! | #REF! | #REF! | #REF!
A | RUS01 | F1.S1.DS.RUS01.FZ012_ZSC812 | SAEFTY SHOWER AND EYEWASH STATION 12 | POSITION SWITCH CLOSED |  | TBD | CM005 | CM005 | [6 empty] | 3DModel |  |  | H363404-RUS01-270-276-0012 |  |  |  | DI | [7 empty] | #REF! | #REF! | #REF! | #REF! | #REF!
A | RUS01 | F1.S1.DS.RUS01.FZ013_ZSC813 | SAEFTY SHOWER AND EYEWASH STATION 13 | POSITION SWITCH CLOSED |  | TBD | CM005 | CM005 | [6 empty] | 3DModel |  |  | H363404-RUS01-270-276-0012 |  |  |  | DI | [7 empty] | #REF! | #REF! | #REF! | #REF! | #REF!
A | RUS01 | F1.S1.DS.RUS01.FZ014_ZSC814 | SAEFTY SHOWER AND EYEWASH STATION 14 | POSITION SWITCH CLOSED |  | TBD | CM005 | CM005 | [6 empty] | 3DModel |  |  | H363404-RUS01-270-276-0012 |  |  |  | DI | [7 empty] | #REF! | #REF! | #REF! | #REF! | #REF!
A | RUS01 | F1.S1.DS.RUS01.FZ015_ZSC815 | SAEFTY SHOWER AND EYEWASH STATION 15 | POSITION SWITCH CLOSED |  | TBD | CM005 | CM005 | [6 empty] | 3DModel |  |  | H363404-RUS01-270-276-0012 |  |  |  | DI | [7 empty] | #REF! | #REF! | #REF! | #REF! | #REF!
Note on T582: [Threaded comment] Your version of Excel allows you to read this threaded comment; however, any edits to it will get removed if the file is opened in a newer version of Excel. Learn more: https://go.microsoft.com/fwlink/?linkid=870924 Comment: check with Yuri
Note on E675: [Threaded comment] Your version of Excel allows you to read this threaded comment; however, any edits to it will get removed if the file is opened in a newer version of Excel. Learn more: https://go.microsoft.com/fwlink/?linkid=870924 Comment: EMAIL SENT TO DYLAN
Note on E676: [Threaded comment] Your version of Excel allows you to read this threaded comment; however, any edits to it will get removed if the file is opened in a newer version of Excel. Learn more: https://go.microsoft.com/fwlink/?linkid=870924 Comment: EMAIL SENT TO DYLAN
Note on E702: [Threaded comment] Your version of Excel allows you to read this threaded comment; however, any edits to it will get removed if the file is opened in a newer version of Excel. Learn more: https://go.microsoft.com/fwlink/?linkid=870924 Comment: EMAIL SENT TO DYLAN
Note on E703: [Threaded comment] Your version of Excel allows you to read this threaded comment; however, any edits to it will get removed if the file is opened in a newer version of Excel. Learn more: https://go.microsoft.com/fwlink/?linkid=870924 Comment: EMAIL SENT TO DYLAN