## Instrument Index
Tag No | Supplied By | Manufacturer | Model | Calibration Certificate | ATEX Certificate | Manual | Calibration Range Low | Calibration Range High | Calibration Range UOM | Location Drawing | Install Detail Dwg Number | Loop/Interconnection/Schematic Dwg No | PID No | Datasheet No | I/O Type | IS/Non-IS I/O | Hazardous Area Classification | External Power | Remarks
F1.S1.DS.CDS01.CMA001-TE103A | PJ002 | SIEMENS | SITRANS TS500 | N/F | E363404-PJ002-130-006-0036_ATEX-TS500 |  | N/A | N/A | N/A | FIELD DETERMINED BASED ON THE 3D MODEL, P&IDS, AND PIPING ISOMETRICS | H363404-00000-270-260-0007 | REFER TO MANUFACTURER'S STANDARD/MANUAL | H363404-CDS01-270-276-0001 | H363404-PJ002-270-206-0116 | N/A | IS | II 3 G - Ex i IIC T1 | -
| PJ002 | SIEMENS | SITRANS TH300 | E363404-PJ002-130-006-0039_Calibration-TIT103A |  |  | 0 | 110 | DEG C | H363404-00000-270-272-0007 | H363404-00000-270-260-0007 | H363404-00000-270-262-0025-0001 | H363404-CDS01-270-276-0001 | H363404-PJ002-270-206-0116 | AI | IS | II 3 G - Ex i IIC T1 | -
| PJ002 | SIEMENS | SITRANS TS500 | N/F | E363404-PJ002-130-006-0036_ATEX-TS500 |  | N/A | N/A | N/A | FIELD DETERMINED BASED ON THE 3D MODEL, P&IDS, AND PIPING ISOMETRICS | H363404-00000-270-260-0007 | REFER TO MANUFACTURER'S STANDARD/MANUAL | H363404-CDS01-270-276-0001 | H363404-PJ002-270-206-0118 | N/A | IS | II 3 G - Ex i IIC T1 | -
| PJ002 | SIEMENS | SITRANS TH300 | E363404-PJ002-130-006-0039_Calibration-TIT103C |  |  | 0 | 110 | DEG C | FIELD DETERMINED BASED ON THE 3D MODEL, P&IDS, AND PIPING ISOMETRICS | H363404-00000-270-260-0007 | H363404-00000-270-262-0002-0002 | H363404-CDS01-270-276-0001 | H363404-PJ002-270-206-0118 | AI | IS | II 3 G - Ex i IIC T1 | -
| PJ002 | SIEMENS | MAG3100 | E363404-PJ002-130-006-0039_Calibration-FE105-FIT105 | E363404-PJ002-130-006-0036_ATEX-MAG3100-MAG6000I |  | N/A | N/A | N/A | FIELD DETERMINED BASED ON THE 3D MODEL, P&IDS, AND PIPING ISOMETRICS | H363404-00000-270-260-0005 | REFER TO MANUFACTURER'S STANDARD/MANUAL | H363404-CDS01-270-276-0001 | H363404-PJ002-270-206-0051 | N/A | IS | II 3 G - Ex i IIC T1 | -
| PJ002 | SIEMENS | MAG6000I | E363404-PJ002-130-006-0039_Calibration-FE105-FIT105 | E363404-PJ002-130-006-0036_ATEX-MAG3100-MAG6000I |  | 0 | 561.6 | M3/H | H363404-00000-270-272-0007 | H363404-00000-270-260-0005 | H363404-00000-270-262-0025-0001 | H363404-CDS01-270-276-0001 | H363404-PJ002-270-206-0051 | AI | IS | II 3 G - Ex i IIC T1 | 24 VDC
| PJ002 | SIEMENS | SITRANS P320 |  | E363404-PJ002-130-006-0036_ATEX-P320 |  | -30 | 0 | KPA (G) | H363404-00000-260-272-0007 | H363404-00000-270-260-0003 | H363404-00000-270-262-0002-0002 | H363404-CDS01-270-276-0001 | H363404-PJ002-270-206-0001 | AI | IS | II 3 G - Ex i IIC T1 | -
| PJ002 | SIEMENS | SITRANS P320 |  | E363404-PJ002-130-006-0036_ATEX-P320 |  | 0 | 660 | KPA (G) | H363404-00000-270-272-0005 | H363404-00000-270-260-0003 | H363404-00000-270-262-0025-0002 | H363404-CDS01-270-276-0001 | H363404-PJ002-270-206-0002 | AI | IS | II 3 G - Ex i IIC T1 | -
| PJ002 | SIEMENS | SITRANS TS500 | N/F | E363404-PJ002-130-006-0036_ATEX-TS500 |  | N/A | N/A | N/A | FIELD DETERMINED BASED ON THE 3D MODEL, P&IDS, AND PIPING ISOMETRICS | H363404-00000-270-260-0007 | REFER TO MANUFACTURER'S STANDARD/MANUAL | H363404-CDS01-270-276-0002 | H363404-PJ002-270-206-0119 | N/A | IS | II 3 G - Ex i IIC T1 | -
| PJ002 | SIEMENS | SITRANS TH300 |  |  |  | 0 | 109 | DEG C | H363404-00000-270-272-0005 | H363404-00000-270-260-0007 | H363404-00000-270-262-0026-0001 | H363404-CDS01-270-276-0002 | H363404-PJ002-270-206-0119 | AI | IS | II 3 G - Ex i IIC T1 | -
| PJ002 | SIEMENS | SITRANS P320 |  | E363404-PJ002-130-006-0036_ATEX-P320 |  | 0 | 660 | KPA (G) | H363404-00000-270-272-0007 | H363404-00000-270-260-0003 | H363404-00000-270-262-0026-0001 | H363404-CDS01-270-276-0002 | H363404-PJ002-270-206-0007 | AI | IS | II 3 G - Ex i IIC T1 | -
| PJ002 | SIEMENS | SITRANS P320 |  | E363404-PJ002-130-006-0036_ATEX-P320 |  | -30 | 0 | KPA (G) | H363404-00000-270-272-0005 | H363404-00000-270-260-0003 | H363404-00000-270-262-0026-0001 | H363404-CDS01-270-276-0002 | H363404-PJ002-270-206-0003 | AI | IS | II 3 G - Ex i IIC T1 | -
| PJ002 | SIEMENS | SITRANS P320 |  | E363404-PJ002-130-006-0036_ATEX-P320 |  | 0 | 1920 | KPA (G) | H363404-00000-270-272-0005 | H363404-00000-270-260-0003 | H363404-00000-270-262-0026-0002 | H363404-CDS01-270-276-0002 | H363404-PJ002-270-206-0008 | AI | IS | II 3 G - Ex i IIC T1 | -
| PJ002 | SIEMENS | SITRANS FCS300 |  | E363404-PJ002-130-006-0036_ATEX-FCS300-FCT030 |  | N/A | N/A | N/A | FIELD DETERMINED BASED ON THE 3D MODEL, P&IDS, AND PIPING ISOMETRICS | H363404-00000-270-260-0006 | N/A | H363404-CDS01-270-276-0002 | H363404-PJ002-270-206-0053 | N/A | IS | II 3 G - Ex i IIC T1 | -
| PJ002 | SIEMENS | SITRANS FCT030 |  | E363404-PJ002-130-006-0036_ATEX-FCS300-FCT030 |  | 0 | 3 | M3/H | H363404-00000-260-272-0007 | H363404-00000-270-260-0006 | H363404-00000-270-262-0026-0002 | H363404-CDS01-270-276-0002 | H363404-PJ002-270-206-0053 | AI | IS | II 3 G - Ex i IIC T1 | 24 VDC
| PJ002 | SIEMENS | PART OF FIT |  |  |  | 0 | 2500 | KG/M3 | FIELD DETERMINED BASED ON THE 3D MODEL, P&IDS, AND PIPING ISOMETRICS | VENDOR PRE-INSTALLED | H363404-00000-270-262-0029-0001 | H363404-CDS01-270-276-0002 | H363404-PJ002-270-206-0054 | AI | IS | II 3 G - Ex i IIC T1 | -
| PJ002 | SIEMENS | SITRANS FCS300 |  | E363404-PJ002-130-006-0036_ATEX-FCS300-FCT030 |  | N/A | N/A | N/A | FIELD DETERMINED BASED ON THE 3D MODEL, P&IDS, AND PIPING ISOMETRICS | H363404-00000-270-260-0006 | N/A | H363404-CDS01-270-276-0002 | H363404-PJ002-270-206-0054 | N/A | IS | II 3 G - Ex i IIC T1 | -
| PJ002 | SIEMENS | SITRANS FCT030 |  | E363404-PJ002-130-006-0036_ATEX-FCS300-FCT030 |  | 0 | 2.9 | M3/H | H363404-00000-270-272-0005 | H363404-00000-270-260-0006 | H363404-00000-270-262-0026-0002 | H363404-CDS01-270-276-0002 | H363404-PJ002-270-206-0054 | AI | IS | II 3 G - Ex i IIC T1 | 24 VDC
| PJ002 | SIEMENS | SITRANS P320 |  | E363404-PJ002-130-006-0036_ATEX-P320 |  | 0 | 44 | KPA (G) | H363404-00000-270-272-0005 | H363404-00000-270-260-0004 | H363404-00000-270-262-0026-0002 | H363404-CDS01-270-276-0002 | H363404-PJ002-270-206-0004 | AI | IS | II 3 G - Ex i IIC T1 | -
| PJ002 | SIEMENS | SITRANS FM MAG3100 | E363404-PJ002-130-006-0039_Calibration-FE110 | E363404-PJ002-130-006-0036_ATEX-MAG3100-MAG6000I |  | N/A | N/A | N/A | FIELD DETERMINED BASED ON THE 3D MODEL, P&IDS, AND PIPING ISOMETRICS | H363404-00000-270-260-0005 | REFER TO MANUFACTURER'S STANDARD/MANUAL | H363404-CDS01-270-276-0003 | H363404-PJ002-270-206-0052 | N/A | IS | II 3 G - Ex i IIC T1 | -
| PJ002 | SIEMENS | SITRANS FM MAG6000I |  | E363404-PJ002-130-006-0036_ATEX-MAG3100-MAG6000I |  | 0 | 0.36 | M3/H | H363404-00000-270-272-0005 | H363404-00000-270-260-0005 | H363404-00000-270-262-0027-0002 | H363404-CDS01-270-276-0003 | H363404-PJ002-270-206-0052 | AI | IS | II 3 G - Ex i IIC T1 | 24 VDC
| PJ002 | SIEMENS | SITRANS FM MAG3100 |  | E363404-PJ002-130-006-0036_ATEX-MAG3100-MAG6000I |  | N/A | N/A | N/A | FIELD DETERMINED BASED ON THE 3D MODEL, P&IDS, AND PIPING ISOMETRICS | H363404-00000-270-260-0005 | REFER TO MANUFACTURER'S STANDARD/MANUAL | H363404-CDS01-270-276-0003 | H363404-PJ002-270-206-0055 | N/A | IS | II 3 G - Ex i IIC T1 | -
| PJ002 | SIEMENS | SITRANS FM MAG6000I |  | E363404-PJ002-130-006-0036_ATEX-MAG3100-MAG6000I |  | 0 | 66.26 | M3/H | H363404-00000-260-272-0005 | H363404-00000-270-260-0005 | H363404-00000-270-262-0027-0002 | H363404-CDS01-270-276-0003 | H363404-PJ002-270-206-0055 | AI | IS | II 3 G - Ex i IIC T1 | 24 VDC
| PJ002 | SIEMENS | SITRANS TS500 | N/F | E363404-PJ002-130-006-0036_ATEX-TS500 |  | N/A | N/A | N/A | FIELD DETERMINED BASED ON THE 3D MODEL, P&IDS, AND PIPING ISOMETRICS | H363404-00000-270-260-0007 | REFER TO MANUFACTURER'S STANDARD/MANUAL | H363404-CDS01-270-276-0003 | H363404-PJ002-270-206-0120 | N/A | IS | II 3 G - Ex i IIC T1 | -
| PJ002 | SIEMENS | SITRANS TH300 |  |  |  | 0 | 110 | DEG C | H363404-00000-270-272-0007 | H363404-00000-270-260-0007 | H363404-00000-270-262-0027-0002 | H363404-CDS01-270-276-0003 | H363404-PJ002-270-206-0120 | AI | IS | II 3 G - Ex i IIC T1 | -
| PJ002 | SIEMENS | SITRANS P320 |  | E363404-PJ002-130-006-0036_ATEX-P320 |  | 0 | 660 | KPA (G) | H363404-00000-270-272-0007 | H363404-00000-270-260-0003 | H363404-00000-270-262-0027-0002 | H363404-CDS01-270-276-0003 | H363404-PJ002-270-206-0009 | AI | IS | II 3 G - Ex i IIC T1 | -
| PJ002 | SIEMENS | SITRANS P320 |  | E363404-PJ002-130-006-0036_ATEX-P320 |  | 0 | 660 | KPA (G) | H363404-00000-270-272-0007 | H363404-00000-270-260-0003 | H363404-00000-270-262-0028-0001 | H363404-CDS01-270-276-0003 | H363404-PJ002-270-206-0169 | AI | IS | II 3 G - Ex i IIC T1 | -
| PJ002 | SIEMENS | SITRANS FM MAG3100 |  | E363404-PJ002-130-006-0036_ATEX-MAG3100-MAG6000I |  | N/A | N/A | N/A | FIELD DETERMINED BASED ON THE 3D MODEL, P&IDS, AND PIPING ISOMETRICS | H363404-00000-270-260-0005 | REFER TO MANUFACTURER'S STANDARD/MANUAL | H363404-CDS01-270-276-0003 | H363404-PJ002-270-206-0057 | N/A | IS | II 3 G - Ex i IIC T1 | -
| PJ002 | SIEMENS | SITRANS FM MAG6000I |  | E363404-PJ002-130-006-0036_ATEX-MAG3100-MAG6000I |  | 0 | 0.37 | M3/H | H363404-00000-270-272-0005 | H363404-00000-270-260-0005 | H363404-00000-270-262-0028-0001 | H363404-CDS01-270-276-0003 | H363404-PJ002-270-206-0057 | AI | IS | II 3 G - Ex i IIC T1 | 24 VDC
| PJ002 | SIEMENS | SITRANS TS500 | N/F | E363404-PJ002-130-006-0036_ATEX-TS500 |  | N/A | N/A | N/A | FIELD DETERMINED BASED ON THE 3D MODEL, P&IDS, AND PIPING ISOMETRICS | H363404-00000-270-260-0007 | REFER TO MANUFACTURER'S STANDARD/MANUAL | H363404-CDS01-270-276-0003 | H363404-PJ002-270-206-0122 | N/A | IS | II 3 G - Ex i IIC T1 | -
| PJ002 | SIEMENS | SITRANS TH300 |  |  |  | 0 | 54 | DEG C | H363404-00000-260-272-0005 | H363404-00000-270-260-0007 | H363404-00000-270-262-0028-0001 | H363404-CDS01-270-276-0003 | H363404-PJ002-270-206-0122 | AI | IS | II 3 G - Ex i IIC T1 | -
| PJ002 | SIEMENS | SITRANS P320 |  | E363404-PJ002-130-006-0036_ATEX-P320 |  | 0 | 69 | KPA (G) | H363404-00000-270-272-0007 | H363404-00000-270-260-0004 | H363404-00000-270-262-0028-0002 | H363404-CDS01-270-276-0003 | H363404-PJ002-270-206-0146 | AI | IS | II 3 G - Ex i IIC T1 | -
| PJ002 | SIEMENS | PART OF FIT |  |  |  | 0 | 2000 | KG/M3 | FIELD DETERMINED BASED ON THE 3D MODEL, P&IDS, AND PIPING ISOMETRICS | VENDOR PRE-INSTALLED | H363404-00000-270-262-0079-0001 | H363404-EFT01-270-276-0001 | H363404-PJ002-270-206-0058 | AI | IS | II 3 G - Ex i IIC T1 | -
| PJ002 | SIEMENS | SITRANS FCS300 |  | E363404-PJ002-130-006-0036_ATEX-FCS300-FCT030 |  | N/A | N/A | N/A | FIELD DETERMINED BASED ON THE 3D MODEL, P&IDS, AND PIPING ISOMETRICS | H363404-00000-270-260-0006 | N/A | H363404-EFT01-270-276-0001 | H363404-PJ002-270-206-0058 | N/A | IS | II 3 G - Ex i IIC T1 | -
| PJ002 | SIEMENS | SITRANS FCT030 |  | E363404-PJ002-130-006-0036_ATEX-FCS300-FCT030 |  | 0 | 19.26 | M3/H | H363404-00000-270-272-0004 | H363404-00000-270-260-0006 | H363404-00000-270-262-0073-0001 | H363404-EFT01-270-276-0001 | H363404-PJ002-270-206-0058 | AI | IS | II 3 G - Ex i IIC T1 | 24 VDC
| PJ002 | SIEMENS | SITRANS TS500 | N/F | E363404-PJ002-130-006-0036_ATEX-TS500 |  | N/A | N/A | N/A | FIELD DETERMINED BASED ON THE 3D MODEL, P&IDS, AND PIPING ISOMETRICS | H363404-00000-270-260-0007 | REFER TO MANUFACTURER'S STANDARD/MANUAL | H363404-EFT01-270-276-0001 | H363404-PJ002-270-206-0123 | N/A | IS | II 3 G - Ex i IIC T1 | -
| PJ002 | SIEMENS | SITRANS TH300 |  |  |  | 0 | 96 | DEG C | H363404-00000-270-272-0004 | H363404-00000-270-260-0007 | H363404-00000-270-262-0073-0001 | H363404-EFT01-270-276-0001 | H363404-PJ002-270-206-0123 | AI | IS | II 3 G - Ex i IIC T1 | -
| PJ002 | SIEMENS | SITRANS FM MAG3100 |  | E363404-PJ002-130-006-0036_ATEX-MAG3100-MAG6000I |  | N/A | N/A | N/A | FIELD DETERMINED BASED ON THE 3D MODEL, P&IDS, AND PIPING ISOMETRICS | H363404-00000-270-260-0005 | REFER TO MANUFACTURER'S STANDARD/MANUAL | H363404-EFT01-270-276-0001 | H363404-PJ002-270-206-0147 | N/A | IS | II 3 G - Ex i IIC T1 | -
| PJ002 | SIEMENS | SITRANS FM MAG6000I |  | E363404-PJ002-130-006-0036_ATEX-MAG3100-MAG6000I |  | 0 | 0.072 | M3/H | H363404-00000-270-272-0004 | H363404-00000-270-260-0005 | H363404-00000-270-262-0073-0002 | H363404-EFT01-270-276-0001 | H363404-PJ002-270-206-0147 | AI | IS | II 3 G - Ex i IIC T1 | 24 VDC
| PJ002 | SIEMENS | SITRANS MASS2100 |  | E363404-PJ002-130-006-0036_ATEX-MASS2100 |  | N/A | N/A | N/A | FIELD DETERMINED BASED ON THE 3D MODEL, P&IDS, AND PIPING ISOMETRICS | H363404-00000-270-260-0005 | N/A | H363404-EFT01-270-276-0002 | H363404-PJ002-270-206-0059 | N/A | IS | II 3 G - Ex i IIC T1 | -
| PJ002 | SIEMENS | SITRANS FCT030 |  | E363404-PJ002-130-006-0036_ATEX-FCS300-FCT030 |  | 0 | 0.12 | M3/H | H363404-00000-270-272-0004 | H363404-00000-270-260-0005 | H363404-00000-270-262-0074-0001 | H363404-EFT01-270-276-0002 | H363404-PJ002-270-206-0059 | AI | IS | II 3 G - Ex i IIC T1 | 24 VDC
| PJ002 | SIEMENS | SITRANS FCS300 |  | E363404-PJ002-130-006-0036_ATEX-FCS300-FCT030 |  | N/A | N/A | N/A | FIELD DETERMINED BASED ON THE 3D MODEL, P&IDS, AND PIPING ISOMETRICS | H363404-00000-270-260-0006 | REFER TO MANUFACTURER'S STANDARD/MANUAL | H363404-EFT01-270-276-0002 | H363404-PJ002-270-206-0060 | N/A | NIS | N/A | -
F1.S1.DS.EFT01.HQ001-FIT118 | PJ002 | SIEMENS | SITRANS FCT030 |  | E363404-PJ002-130-006-0036_ATEX-FCS300-FCT030 |  | 0 | 8.64 | M3/H | H363404-00000-270-272-0002 | H363404-00000-270-260-0006 | H363404-00000-270-262-0097-0001 | H363404-EFT01-270-276-0002 | H363404-PJ002-270-206-0060 | AI | NIS | N/A | 24 VDC
| PJ002 | SIEMENS | SITRANS TS500 | N/F | E363404-PJ002-130-006-0036_ATEX-TS500 |  | N/A | N/A | N/A | FIELD DETERMINED BASED ON THE 3D MODEL, P&IDS, AND PIPING ISOMETRICS | H363404-00000-270-260-0007 | REFER TO MANUFACTURER'S STANDARD/MANUAL | H363404-EFT01-270-276-0002 | H363404-PJ002-270-206-0124 | N/A | IS | II 3 G - Ex i IIC T1 | -
| PJ002 | SIEMENS | SITRANS TH300 |  |  |  | 0 | 74 | DEG C | H363404-00000-270-272-0004 | H363404-00000-270-260-0007 | H363404-00000-270-262-0074-0001 | H363404-EFT01-270-276-0002 | H363404-PJ002-270-206-0124 | AI | IS | II 3 G - Ex i IIC T1 | -
| PJ002 | SIEMENS | SITRANS P320 |  | E363404-PJ002-130-006-0036_ATEX-P320 |  | 0 | 1200 | KPA (G) | H363404-00000-270-272-0004 | H363404-00000-270-260-0003 | H363404-00000-270-262-0074-0002 | H363404-EFT01-270-276-0002 | H363404-PJ002-270-206-0010 | AI | IS | II 3 G - Ex i IIC T1 | -
| PJ002 | SIEMENS | SITRANS FM MAG3100 |  | E363404-PJ002-130-006-0036_ATEX-MAG3100-MAG6000I |  | N/A | N/A | N/A | FIELD DETERMINED BASED ON THE 3D MODEL, P&IDS, AND PIPING ISOMETRICS | H363404-00000-270-260-0005 | REFER TO MANUFACTURER'S STANDARD/MANUAL | H363404-EFT01-270-276-0002 | H363404-PJ002-270-206-0061 | N/A | IS | II 3 G - Ex i IIC T1 | -
| PJ002 | SIEMENS | SITRANS FM MAG6000I |  | E363404-PJ002-130-006-0036_ATEX-MAG3100-MAG6000I |  | 0 | 25 | M3/H | H363404-00000-270-272-0004 | H363404-00000-270-260-0005 | H363404-00000-270-262-0074-0002 | H363404-EFT01-270-276-0002 | H363404-PJ002-270-206-0061 | AI | IS | II 3 G - Ex i IIC T1 | 24 VDC
| PJ002 | SIEMENS | SITRANS FM MAG3100 |  | E363404-PJ002-130-006-0036_ATEX-MAG3100-MAG6000I |  | N/A | N/A | N/A | FIELD DETERMINED BASED ON THE 3D MODEL, P&IDS, AND PIPING ISOMETRICS | H363404-00000-270-260-0005 | N/A | H363404-EFT01-270-276-0002 | H363404-PJ002-270-206-0062 | N/A | NIS | N/A | -
| PJ002 | SIEMENS | SITRANS FM MAG6000I |  | E363404-PJ002-130-006-0036_ATEX-MAG3100-MAG6000I |  | 0 | 10 | M3/H | H363404-00000-270-272-0001 | H363404-00000-270-260-0005 | H363404-00000-270-262-0097-0001 | H363404-EFT01-270-276-0002 | H363404-PJ002-270-206-0062 | AI | NIS | N/A | 24 VDC
| PJ002 | SIEMENS | SITRANS P320 |  | E363404-PJ002-130-006-0036_ATEX-P320 |  | 0 | 1730 | KPA (G) | H363404-00000-270-272-0002 | H363404-00000-270-260-0003 | H363404-00000-270-262-0097-0001 | H363404-EFT01-270-276-0002 | H363404-PJ002-270-206-0148 | AI | NIS | N/A | -
| PJ002 | SIEMENS | SITRANS P320 |  | E363404-PJ002-130-006-0036_ATEX-P320 |  | 0 | 1200 | KPA (G) | H363404-00000-270-272-0001 | H363404-00000-270-260-0003 | H363404-00000-270-262-0097-0002 | H363404-EFT01-270-276-0002 | H363404-PJ002-270-206-0168 | AI | NIS | N/A | -
| PJ002 | SIEMENS | SITRANS FM MAG3100 |  | E363404-PJ002-130-006-0036_ATEX-MAG3100-MAG6000I |  | N/A | N/A | N/A | FIELD DETERMINED BASED ON THE 3D MODEL, P&IDS, AND PIPING ISOMETRICS | H363404-00000-270-260-0005 | REFER TO MANUFACTURER'S STANDARD/MANUAL | H363404-EFT01-270-276-0003 | H363404-PJ002-270-206-0063 | N/A | IS | II 3 G - Ex i IIC T1 | -
| PJ002 | SIEMENS | SITRANS FM MAG6000I |  | E363404-PJ002-130-006-0036_ATEX-MAG3100-MAG6000I |  | 0 | 1.33 | M3/H | H363404-00000-270-272-0004 | H363404-00000-270-260-0005 | H363404-00000-270-262-0073-0002 | H363404-EFT01-270-276-0003 | H363404-PJ002-270-206-0063 | AI | IS | II 3 G - Ex i IIC T1 | 24 VDC
| PJ002 | SIEMENS | PART OF FIT |  |  |  | 0 | 2500 | KG/M3 | FIELD DETERMINED BASED ON THE 3D MODEL, P&IDS, AND PIPING ISOMETRICS | VENDOR PRE-INSTALLED | H363404-00000-270-262-0079-0002 | H363404-FPH01-270-276-0001 | H363404-PJ002-270-206-0067 | AI | IS | II 3 G - Ex i IIC T1 | -
| PJ002 | SIEMENS | SITRANS FCS300 |  | E363404-PJ002-130-006-0036_ATEX-FCS300-FCT030 |  | N/A | N/A | N/A | FIELD DETERMINED BASED ON THE 3D MODEL, P&IDS, AND PIPING ISOMETRICS | H363404-00000-270-260-0006 | N/A | H363404-FPH01-270-276-0001 | H363404-PJ002-270-206-0067 | N/A | IS | II 3 G - Ex i IIC T1 | -
| PJ002 | SIEMENS | SITRANS FCT030 |  | E363404-PJ002-130-006-0036_ATEX-FCS300-FCT030 |  | 0 | 52.8 | M3/H | H363404-00000-270-272-0005 | H363404-00000-270-260-0006 | H363404-00000-270-262-0075-0001 | H363404-FPH01-270-276-0001 | H363404-PJ002-270-206-0067 | AI | IS | II 3 G - Ex i IIC T1 | 24 VDC
| PJ002 | SIEMENS | SITRANS FCS300 |  | E363404-PJ002-130-006-0036_ATEX-FCS300-FCT030 |  | N/A | N/A | N/A | FIELD DETERMINED BASED ON THE 3D MODEL, P&IDS, AND PIPING ISOMETRICS | H363404-00000-270-260-0006 | N/A | H363404-FPH01-270-276-0001 | H363404-PJ002-270-206-0064 | N/A | IS | II 3 G - Ex i IIC T1 | -
| PJ002 | SIEMENS | SITRANS FCT030 |  | E363404-PJ002-130-006-0036_ATEX-FCS300-FCT030 |  | 0 | 2.5 | M3/H | H363404-00000-270-272-0005 | H363404-00000-270-260-0006 | H363404-00000-270-262-0075-0001 | H363404-FPH01-270-276-0001 | H363404-PJ002-270-206-0064 | AI | IS | II 3 G - Ex i IIC T1 | 24 VDC
| PJ002 | SIEMENS | SITRANS FCS300 |  | E363404-PJ002-130-006-0036_ATEX-FCS300-FCT030 |  | N/A | N/A | N/A | FIELD DETERMINED BASED ON THE 3D MODEL, P&IDS, AND PIPING ISOMETRICS | H363404-00000-270-260-0006 | N/A | H363404-FPH01-270-276-0001 | H363404-PJ002-270-206-0065 | N/A | IS | II 3 G - Ex i IIC T1 | -
| PJ002 | SIEMENS | SITRANS FCT030 |  | E363404-PJ002-130-006-0036_ATEX-FCS300-FCT030 |  | 0 | 2.5 | M3/H | H363404-00000-270-272-0005 | H363404-00000-270-260-0006 | H363404-00000-270-262-0075-0001 | H363404-FPH01-270-276-0001 | H363404-PJ002-270-206-0065 | AI | IS | II 3 G - Ex i IIC T1 | 24 VDC
| PJ002 | SIEMENS | SITRANS P320 |  | E363404-PJ002-130-006-0036_ATEX-P320 |  | 0 | 770 | KPA (G) | H363404-00000-270-272-0005 | H363404-00000-270-260-0003 | H363404-00000-270-262-0075-0001 | H363404-FPH01-270-276-0001 | H363404-PJ002-270-206-0011 | AI | IS | II 3 G - Ex i IIC T1 | -
| PJ002 | SIEMENS | PART OF FIT |  |  |  | 0 | 2500 | KG/M3 | FIELD DETERMINED BASED ON THE 3D MODEL, P&IDS, AND PIPING ISOMETRICS | VENDOR PRE-INSTALLED | H363404-00000-270-262-0079-0002 | H363404-FPH01-270-276-0001 | H363404-PJ002-270-206-0066 | AI | IS | II 3 G - Ex i IIC T1 | -
| PJ002 | SIEMENS | SITRANS FCS300 |  | E363404-PJ002-130-006-0036_ATEX-FCS300-FCT030 |  | N/A | N/A | N/A | FIELD DETERMINED BASED ON THE 3D MODEL, P&IDS, AND PIPING ISOMETRICS | H363404-00000-270-260-0006 | N/A | H363404-FPH01-270-276-0001 | H363404-PJ002-270-206-0066 | N/A | IS | II 3 G - Ex i IIC T1 | -
| PJ002 | SIEMENS | SITRANS FCT030 |  | E363404-PJ002-130-006-0036_ATEX-FCS300-FCT030 |  | 0 | 52.8 | M3/H | H363404-00000-270-272-0005 | H363404-00000-270-260-0006 | H363404-00000-270-262-0075-0002 | H363404-FPH01-270-276-0001 | H363404-PJ002-270-206-0066 | AI | IS | II 3 G - Ex i IIC T1 | 24 VDC
| PJ002 | SIEMENS | SITRANS TS500 | N/F | E363404-PJ002-130-006-0036_ATEX-TS500 |  | N/A | N/A | N/A | FIELD DETERMINED BASED ON THE 3D MODEL, P&IDS, AND PIPING ISOMETRICS | H363404-00000-270-260-0007 | REFER TO MANUFACTURER'S STANDARD/MANUAL | H363404-FPH01-270-276-0001 | H363404-PJ002-270-206-0125 | N/A | IS | II 3 G - Ex i IIC T1 | -
| PJ002 | SIEMENS | SITRANS TH300 |  |  |  | 0 | 59 | DEG C | H363404-00000-270-272-0005 | H363404-00000-270-260-0007 | H363404-00000-270-262-0075-0002 | H363404-FPH01-270-276-0001 | H363404-PJ002-270-206-0125 | AI | IS | II 3 G - Ex i IIC T1 | -
| PM024 | ABB | TBD |  |  |  | 3.6 | 180 | M3/H | E363404-PM024-250-250-0001 | VENDOR PRE-INSTALLED | E363404-PM024-260-260-0001 | E363404-PM024-210-276-0001 |  | SOFT | NIS | N/A | 24 VDC | PM024 HOLD PENDING VENDOR INFORMATION ON INSTRUMENT MAKE AND MODEL
| PM024 | FLO-TITE / ROTORK | TBD |  |  |  | N/A | N/A | N/A | E363404-PM024-250-250-0001 | VENDOR PRE-INSTALLED | E363404-PM024-260-260-0001 | E363404-PM024-210-276-0001 |  | SOFT | NIS | N/A | - | PM024 HOLD PENDING VENDOR INFORMATION ON INSTRUMENT MAKE AND MODEL
| PM024 | FLO-TITE / ROTORK | TBD |  |  |  | N/A | N/A | N/A | E363404-PM024-250-250-0001 | VENDOR PRE-INSTALLED | E363404-PM024-260-260-0001 | E363404-PM024-210-276-0001 |  | SOFT | NIS | N/A | - | PM024 HOLD PENDING VENDOR INFORMATION ON INSTRUMENT MAKE AND MODEL
| PM024 | FLO-TITE/MAXSEAL / ROTORK | TBD |  |  |  | N/A | N/A | N/A | E363404-PM024-250-250-0001 | VENDOR PRE-INSTALLED | E363404-PM024-260-260-0001 | E363404-PM024-210-276-0001 |  | SOFT | NIS | N/A | - | PM024 HOLD PENDING VENDOR INFORMATION ON INSTRUMENT MAKE AND MODEL
| PM024 | FLO-TITE/MAXSEAL / ROTORK | TBD |  |  |  | N/A | N/A | N/A | E363404-PM024-250-250-0001 | VENDOR PRE-INSTALLED | E363404-PM024-260-260-0001 | E363404-PM024-210-276-0001 |  | SOFT | NIS | N/A | - | PM024 HOLD PENDING VENDOR INFORMATION ON INSTRUMENT MAKE AND MODEL
| PM024 | FLO-TITE/MAXSEAL / ROTORK | TBD |  |  |  | N/A | N/A | N/A | E363404-PM024-250-250-0001 | VENDOR PRE-INSTALLED | E363404-PM024-260-260-0001 | E363404-PM024-210-276-0001 |  | SOFT | NIS | N/A | - | PM024 HOLD PENDING VENDOR INFORMATION ON INSTRUMENT MAKE AND MODEL
| PM024 | FLO-TITE/MAXSEAL / ROTORK | TBD |  |  |  | N/A | N/A | N/A | E363404-PM024-250-250-0001 | VENDOR PRE-INSTALLED | E363404-PM024-260-260-0001 | E363404-PM024-210-276-0001 |  | SOFT | NIS | N/A | - | PM024 HOLD PENDING VENDOR INFORMATION ON INSTRUMENT MAKE AND MODEL
| PM024 | FLO-TITE/MAXSEAL / ROTORK | TBD |  |  |  | N/A | N/A | N/A | E363404-PM024-250-250-0001 | VENDOR PRE-INSTALLED | E363404-PM024-260-260-0001 | E363404-PM024-210-276-0001 |  | SOFT | NIS | N/A | - | PM024 HOLD PENDING VENDOR INFORMATION ON INSTRUMENT MAKE AND MODEL
| PM024 | FLO-TITE / ROTORK | TBD |  |  |  | N/A | N/A | N/A | E363404-PM024-250-250-0001 | VENDOR PRE-INSTALLED | E363404-PM024-260-260-0001 | E363404-PM024-210-276-0001 |  | SOFT | NIS | N/A | - | PM024 HOLD PENDING VENDOR INFORMATION ON INSTRUMENT MAKE AND MODEL
| PM024 | FLO-TITE/MAXSEAL / ROTORK | TBD |  |  |  | N/A | N/A | N/A | E363404-PM024-250-250-0001 | VENDOR PRE-INSTALLED | E363404-PM024-260-260-0001 | E363404-PM024-210-276-0001 |  | SOFT | NIS | N/A | - | PM024 HOLD PENDING VENDOR INFORMATION ON INSTRUMENT MAKE AND MODEL
| PM024 | FLO-TITE/MAXSEAL / ROTORK | TBD |  |  |  | N/A | N/A | N/A | E363404-PM024-250-250-0001 | VENDOR PRE-INSTALLED | E363404-PM024-260-260-0001 | E363404-PM024-210-276-0001 |  | SOFT | NIS | N/A | - | PM024 HOLD PENDING VENDOR INFORMATION ON INSTRUMENT MAKE AND MODEL
| PM024 | FLO-TITE / ROTORK | TBD |  |  |  | N/A | N/A | N/A | E363404-PM024-250-250-0001 | VENDOR PRE-INSTALLED | E363404-PM024-260-260-0001 | E363404-PM024-210-276-0001 |  | SOFT | NIS | N/A | - | PM024 HOLD PENDING VENDOR INFORMATION ON INSTRUMENT MAKE AND MODEL
| PM024 | FLO-TITE / ROTORK | TBD |  |  |  | N/A | N/A | N/A | E363404-PM024-250-250-0001 | VENDOR PRE-INSTALLED | E363404-PM024-260-260-0001 | E363404-PM024-210-276-0001 |  | SOFT | NIS | N/A | - | PM024 HOLD PENDING VENDOR INFORMATION ON INSTRUMENT MAKE AND MODEL
| PM024 | FLO-TITE/MAXSEAL / ROTORK | TBD |  |  |  | N/A | N/A | N/A | E363404-PM024-250-250-0001 | VENDOR PRE-INSTALLED | E363404-PM024-260-260-0001 | E363404-PM024-210-276-0001 |  | SOFT | NIS | N/A | - | PM024 HOLD PENDING VENDOR INFORMATION ON INSTRUMENT MAKE AND MODEL
| PM024 | FLO-TITE / ROTORK | TBD |  |  |  | N/A | N/A | N/A | E363404-PM024-250-250-0001 | VENDOR PRE-INSTALLED | E363404-PM024-260-260-0001 | E363404-PM024-210-276-0001 |  | SOFT | NIS | N/A | - | PM024 HOLD PENDING VENDOR INFORMATION ON INSTRUMENT MAKE AND MODEL
| PM024 | LUCIFER | TBD |  |  |  | N/A | N/A | N/A | E363404-PM024-250-250-0001 | VENDOR PRE-INSTALLED | E363404-PM024-260-260-0001 | E363404-PM024-210-276-0001 |  | SOFT | NIS | N/A | - | PM024 HOLD PENDING VENDOR INFORMATION ON INSTRUMENT MAKE AND MODEL
| PM024 | LUCIFER | TBD |  |  |  | N/A | N/A | N/A | E363404-PM024-250-250-0001 | VENDOR PRE-INSTALLED | E363404-PM024-260-260-0001 | E363404-PM024-210-276-0001 |  | SOFT | NIS | N/A | - | PM024 HOLD PENDING VENDOR INFORMATION ON INSTRUMENT MAKE AND MODEL
| PM024 | LUCIFER | TBD |  |  |  | N/A | N/A | N/A | E363404-PM024-250-250-0001 | VENDOR PRE-INSTALLED | E363404-PM024-260-260-0001 | E363404-PM024-210-276-0001 |  | SOFT | NIS | N/A | - | PM024 HOLD PENDING VENDOR INFORMATION ON INSTRUMENT MAKE AND MODEL
| PM024 | LUCIFER | TBD |  |  |  | N/A | N/A | N/A | E363404-PM024-250-250-0001 | VENDOR PRE-INSTALLED | E363404-PM024-260-260-0001 | E363404-PM024-210-276-0001 |  | SOFT | NIS | N/A | - | PM024 HOLD PENDING VENDOR INFORMATION ON INSTRUMENT MAKE AND MODEL
| PM024 | LUCIFER | TBD |  |  |  | N/A | N/A | N/A | E363404-PM024-250-250-0001 | VENDOR PRE-INSTALLED | E363404-PM024-260-260-0001 | E363404-PM024-210-276-0001 |  | SOFT | NIS | N/A | - | PM024 HOLD PENDING VENDOR INFORMATION ON INSTRUMENT MAKE AND MODEL
| PM024 | LUCIFER | TBD |  |  |  | N/A | N/A | N/A | E363404-PM024-250-250-0001 | VENDOR PRE-INSTALLED | E363404-PM024-260-260-0001 | E363404-PM024-210-276-0001 |  | SOFT | NIS | N/A | - | PM024 HOLD PENDING VENDOR INFORMATION ON INSTRUMENT MAKE AND MODEL
| PM024 | LUCIFER | TBD |  |  |  | N/A | N/A | N/A | E363404-PM024-250-250-0001 | VENDOR PRE-INSTALLED | E363404-PM024-260-260-0001 | E363404-PM024-210-276-0001 |  | SOFT | NIS | N/A | - | PM024 HOLD PENDING VENDOR INFORMATION ON INSTRUMENT MAKE AND MODEL
| PM024 | LUCIFER | TBD |  |  |  | N/A | N/A | N/A | E363404-PM024-250-250-0001 | VENDOR PRE-INSTALLED | E363404-PM024-260-260-0001 | E363404-PM024-210-276-0001 |  | SOFT | NIS | N/A | - | PM024 HOLD PENDING VENDOR INFORMATION ON INSTRUMENT MAKE AND MODEL
| PM024 | LUCIFER | TBD |  |  |  | N/A | N/A | N/A | E363404-PM024-250-250-0001 | VENDOR PRE-INSTALLED | E363404-PM024-260-260-0001 | E363404-PM024-210-276-0001 |  | SOFT | NIS | N/A | - | PM024 HOLD PENDING VENDOR INFORMATION ON INSTRUMENT MAKE AND MODEL
| PM024 | LUCIFER | TBD |  |  |  | N/A | N/A | N/A | E363404-PM024-250-250-0001 | VENDOR PRE-INSTALLED | E363404-PM024-260-260-0001 | E363404-PM024-210-276-0001 |  | SOFT | NIS | N/A | - | PM024 HOLD PENDING VENDOR INFORMATION ON INSTRUMENT MAKE AND MODEL
| PM024 | LUCIFER | TBD |  |  |  | N/A | N/A | N/A | E363404-PM024-250-250-0001 | VENDOR PRE-INSTALLED | E363404-PM024-260-260-0001 | E363404-PM024-210-276-0001 |  | SOFT | NIS | N/A | - | PM024 HOLD PENDING VENDOR INFORMATION ON INSTRUMENT MAKE AND MODEL
| PM024 | LUCIFER | TBD |  |  |  | N/A | N/A | N/A | E363404-PM024-250-250-0001 | VENDOR PRE-INSTALLED | E363404-PM024-260-260-0001 | E363404-PM024-210-276-0001 |  | SOFT | NIS | N/A | - | PM024 HOLD PENDING VENDOR INFORMATION ON INSTRUMENT MAKE AND MODEL
| PM024 | LUCIFER | TBD |  |  |  | N/A | N/A | N/A | E363404-PM024-250-250-0001 | VENDOR PRE-INSTALLED | E363404-PM024-260-260-0001 | E363404-PM024-210-276-0001 |  | SOFT | NIS | N/A | - | PM024 HOLD PENDING VENDOR INFORMATION ON INSTRUMENT MAKE AND MODEL
| PM024 | LUCIFER | TBD |  |  |  | N/A | N/A | N/A | E363404-PM024-250-250-0001 | VENDOR PRE-INSTALLED | E363404-PM024-260-260-0001 | E363404-PM024-210-276-0001 |  | SOFT | NIS | N/A | - | PM024 HOLD PENDING VENDOR INFORMATION ON INSTRUMENT MAKE AND MODEL
| PM024 | IFM | TBD |  |  |  | N/A | N/A | N/A | E363404-PM024-250-250-0001 | VENDOR PRE-INSTALLED | E363404-PM024-260-260-0001 | E363404-PM024-210-276-0001 |  | SOFT | NIS | N/A | - | PM024 HOLD PENDING VENDOR INFORMATION ON INSTRUMENT MAKE AND MODEL
| PM024 | IFM | TBD |  |  |  | N/A | N/A | N/A | E363404-PM024-250-250-0001 | VENDOR PRE-INSTALLED | E363404-PM024-260-260-0001 | E363404-PM024-210-276-0001 |  | SOFT | NIS | N/A | - | PM024 HOLD PENDING VENDOR INFORMATION ON INSTRUMENT MAKE AND MODEL
| PM024 | IFM | TBD |  |  |  | N/A | N/A | N/A | E363404-PM024-250-250-0001 | VENDOR PRE-INSTALLED | E363404-PM024-260-260-0001 | E363404-PM024-210-276-0001 |  | SOFT | NIS | N/A | - | PM024 HOLD PENDING VENDOR INFORMATION ON INSTRUMENT MAKE AND MODEL
| PM024 | IFM | TBD |  |  |  | N/A | N/A | N/A | E363404-PM024-250-250-0001 | VENDOR PRE-INSTALLED | E363404-PM024-260-260-0001 | E363404-PM024-210-276-0001 |  | SOFT | NIS | N/A | - | PM024 HOLD PENDING VENDOR INFORMATION ON INSTRUMENT MAKE AND MODEL
| PM024 | IFM | TBD |  |  |  | N/A | N/A | N/A | E363404-PM024-250-250-0001 | VENDOR PRE-INSTALLED | E363404-PM024-260-260-0001 | E363404-PM024-210-276-0001 |  | SOFT | NIS | N/A | - | PM024 HOLD PENDING VENDOR INFORMATION ON INSTRUMENT MAKE AND MODEL
| PM024 | IFM | TBD |  |  |  | N/A | N/A | N/A | E363404-PM024-250-250-0001 | VENDOR PRE-INSTALLED | E363404-PM024-260-260-0001 | E363404-PM024-210-276-0001 |  | SOFT | NIS | N/A | - | PM024 HOLD PENDING VENDOR INFORMATION ON INSTRUMENT MAKE AND MODEL
| PM024 | IFM | TBD |  |  |  | N/A | N/A | N/A | E363404-PM024-250-250-0001 | VENDOR PRE-INSTALLED | E363404-PM024-260-260-0001 | E363404-PM024-210-276-0001 |  | SOFT | NIS | N/A | - | PM024 HOLD PENDING VENDOR INFORMATION ON INSTRUMENT MAKE AND MODEL
| PM024 | IFM | TBD |  |  |  | N/A | N/A | N/A | E363404-PM024-250-250-0001 | VENDOR PRE-INSTALLED | E363404-PM024-260-260-0001 | E363404-PM024-210-276-0001 |  | SOFT | NIS | N/A | - | PM024 HOLD PENDING VENDOR INFORMATION ON INSTRUMENT MAKE AND MODEL
| PM024 | IFM | TBD |  |  |  | N/A | N/A | N/A | E363404-PM024-250-250-0001 | VENDOR PRE-INSTALLED | E363404-PM024-260-260-0001 | E363404-PM024-210-276-0001 |  | SOFT | NIS | N/A | - | PM024 HOLD PENDING VENDOR INFORMATION ON INSTRUMENT MAKE AND MODEL
| PM024 | IFM | TBD |  |  |  | N/A | N/A | N/A | E363404-PM024-250-250-0001 | VENDOR PRE-INSTALLED | E363404-PM024-260-260-0001 | E363404-PM024-210-276-0001 |  | SOFT | NIS | N/A | - | PM024 HOLD PENDING VENDOR INFORMATION ON INSTRUMENT MAKE AND MODEL
| PM024 | IFM | TBD |  |  |  | N/A | N/A | N/A | E363404-PM024-250-250-0001 | VENDOR PRE-INSTALLED | E363404-PM024-260-260-0001 | E363404-PM024-210-276-0001 |  | SOFT | NIS | N/A | - | PM024 HOLD PENDING VENDOR INFORMATION ON INSTRUMENT MAKE AND MODEL
| PM024 | IFM | TBD |  |  |  | N/A | N/A | N/A | E363404-PM024-250-250-0001 | VENDOR PRE-INSTALLED | E363404-PM024-260-260-0001 | E363404-PM024-210-276-0001 |  | SOFT | NIS | N/A | - | PM024 HOLD PENDING VENDOR INFORMATION ON INSTRUMENT MAKE AND MODEL
| PM024 | IFM | TBD |  |  |  | N/A | N/A | N/A | E363404-PM024-250-250-0001 | VENDOR PRE-INSTALLED | E363404-PM024-260-260-0001 | E363404-PM024-210-276-0001 |  | SOFT | NIS | N/A | - | PM024 HOLD PENDING VENDOR INFORMATION ON INSTRUMENT MAKE AND MODEL
| PM024 | IFM | TBD |  |  |  | N/A | N/A | N/A | E363404-PM024-250-250-0001 | VENDOR PRE-INSTALLED | E363404-PM024-260-260-0001 | E363404-PM024-210-276-0001 |  | SOFT | NIS | N/A | - | PM024 HOLD PENDING VENDOR INFORMATION ON INSTRUMENT MAKE AND MODEL
| PM024 | IFM | TBD |  |  |  | N/A | N/A | N/A | E363404-PM024-250-250-0001 | VENDOR PRE-INSTALLED | E363404-PM024-260-260-0001 | E363404-PM024-210-276-0001 |  | SOFT | NIS | N/A | - | PM024 HOLD PENDING VENDOR INFORMATION ON INSTRUMENT MAKE AND MODEL
| PM024 | IFM | TBD |  |  |  | N/A | N/A | N/A | E363404-PM024-250-250-0001 | VENDOR PRE-INSTALLED | E363404-PM024-260-260-0001 | E363404-PM024-210-276-0001 |  | SOFT | NIS | N/A | - | PM024 HOLD PENDING VENDOR INFORMATION ON INSTRUMENT MAKE AND MODEL
| PM024 | IFM | TBD |  |  |  | N/A | N/A | N/A | E363404-PM024-250-250-0001 | VENDOR PRE-INSTALLED | E363404-PM024-260-260-0001 | E363404-PM024-210-276-0001 |  | SOFT | NIS | N/A | - | PM024 HOLD PENDING VENDOR INFORMATION ON INSTRUMENT MAKE AND MODEL
| PM024 | IFM | TBD |  |  |  | N/A | N/A | N/A | E363404-PM024-250-250-0001 | VENDOR PRE-INSTALLED | E363404-PM024-260-260-0001 | E363404-PM024-210-276-0001 |  | SOFT | NIS | N/A | - | PM024 HOLD PENDING VENDOR INFORMATION ON INSTRUMENT MAKE AND MODEL
| PM024 | IFM | TBD |  |  |  | N/A | N/A | N/A | E363404-PM024-250-250-0001 | VENDOR PRE-INSTALLED | E363404-PM024-260-260-0001 | E363404-PM024-210-276-0001 |  | SOFT | NIS | N/A | - | PM024 HOLD PENDING VENDOR INFORMATION ON INSTRUMENT MAKE AND MODEL
| PM024 | IFM | TBD |  |  |  | N/A | N/A | N/A | E363404-PM024-250-250-0001 | VENDOR PRE-INSTALLED | E363404-PM024-260-260-0001 | E363404-PM024-210-276-0001 |  | SOFT | NIS | N/A | - | PM024 HOLD PENDING VENDOR INFORMATION ON INSTRUMENT MAKE AND MODEL
| PM024 | IFM | TBD |  |  |  | N/A | N/A | N/A | E363404-PM024-250-250-0001 | VENDOR PRE-INSTALLED | E363404-PM024-260-260-0001 | E363404-PM024-210-276-0001 |  | SOFT | NIS | N/A | - | PM024 HOLD PENDING VENDOR INFORMATION ON INSTRUMENT MAKE AND MODEL
| PM024 | IFM | TBD |  |  |  | N/A | N/A | N/A | E363404-PM024-250-250-0001 | VENDOR PRE-INSTALLED | E363404-PM024-260-260-0001 | E363404-PM024-210-276-0001 |  | SOFT | NIS | N/A | - | PM024 HOLD PENDING VENDOR INFORMATION ON INSTRUMENT MAKE AND MODEL
| PM024 | IFM | TBD |  |  |  | N/A | N/A | N/A | E363404-PM024-250-250-0001 | VENDOR PRE-INSTALLED | E363404-PM024-260-260-0001 | E363404-PM024-210-276-0001 |  | SOFT | NIS | N/A | - | PM024 HOLD PENDING VENDOR INFORMATION ON INSTRUMENT MAKE AND MODEL
| PM024 | IFM | TBD |  |  |  | N/A | N/A | N/A | E363404-PM024-250-250-0001 | VENDOR PRE-INSTALLED | E363404-PM024-260-260-0001 | E363404-PM024-210-276-0001 |  | SOFT | NIS | N/A | - | PM024 HOLD PENDING VENDOR INFORMATION ON INSTRUMENT MAKE AND MODEL
| PM024 | IFM | TBD |  |  |  | N/A | N/A | N/A | E363404-PM024-250-250-0001 | VENDOR PRE-INSTALLED | E363404-PM024-260-260-0001 | E363404-PM024-210-276-0001 |  | SOFT | NIS | N/A | - | PM024 HOLD PENDING VENDOR INFORMATION ON INSTRUMENT MAKE AND MODEL
| PM024 | IFM | TBD |  |  |  | N/A | N/A | N/A | E363404-PM024-250-250-0001 | VENDOR PRE-INSTALLED | E363404-PM024-260-260-0001 | E363404-PM024-210-276-0001 |  | SOFT | NIS | N/A | - | PM024 HOLD PENDING VENDOR INFORMATION ON INSTRUMENT MAKE AND MODEL
| PM024 | IFM | TBD |  |  |  | N/A | N/A | N/A | E363404-PM024-250-250-0001 | VENDOR PRE-INSTALLED | E363404-PM024-260-260-0001 | E363404-PM024-210-276-0001 |  | SOFT | NIS | N/A | - | PM024 HOLD PENDING VENDOR INFORMATION ON INSTRUMENT MAKE AND MODEL
| PM024 | IFM | TBD |  |  |  | N/A | N/A | N/A | E363404-PM024-250-250-0001 | VENDOR PRE-INSTALLED | E363404-PM024-260-260-0001 | E363404-PM024-210-276-0001 |  | SOFT | NIS | N/A | - | PM024 HOLD PENDING VENDOR INFORMATION ON INSTRUMENT MAKE AND MODEL
| PM024 | ABB | TBD |  |  |  | N/A | N/A | N/A | E363404-PM024-250-250-0001 | VENDOR PRE-INSTALLED | E363404-PM024-260-260-0001 | E363404-PM024-210-276-0001 |  | N/A | NIS | N/A | - | PM024 HOLD PENDING VENDOR INFORMATION ON INSTRUMENT MAKE AND MODEL
| PM024 | ABB | TBD |  |  |  | 3.6 | 180 | M3/H | E363404-PM024-250-250-0001 | VENDOR PRE-INSTALLED | E363404-PM024-260-260-0001 | E363404-PM024-210-276-0001 |  | SOFT | NIS | N/A | 24 VDC | PM024 HOLD PENDING VENDOR INFORMATION ON INSTRUMENT MAKE AND MODEL
| PM024 | ABB | TBD |  |  |  | 0 | 2400 | KPA (G) | E363404-PM024-250-250-0001 | VENDOR PRE-INSTALLED | E363404-PM024-260-260-0001 | E363404-PM024-210-276-0001 |  | SOFT | NIS | N/A | - | PM024 HOLD PENDING VENDOR INFORMATION ON INSTRUMENT MAKE AND MODEL
| PM024 | ABB | TBD |  |  |  | 0 | 2400 | KPA (G) | E363404-PM024-250-250-0001 | VENDOR PRE-INSTALLED | E363404-PM024-260-260-0001 | E363404-PM024-210-276-0001 |  | SOFT | NIS | N/A | - | PM024 HOLD PENDING VENDOR INFORMATION ON INSTRUMENT MAKE AND MODEL
| PM024 | FLO-TITE / ROTORK | TBD |  |  |  | N/A | N/A | N/A | E363404-PM024-250-250-0001 | VENDOR PRE-INSTALLED | E363404-PM024-260-260-0001 | E363404-PM024-210-276-0001 |  | SOFT | NIS | N/A | - | PM024 HOLD PENDING VENDOR INFORMATION ON INSTRUMENT MAKE AND MODEL
| PM024 | FLO-TITE / ROTORK | TBD |  |  |  | N/A | N/A | N/A | E363404-PM024-250-250-0001 | VENDOR PRE-INSTALLED | E363404-PM024-260-260-0001 | E363404-PM024-210-276-0001 |  | SOFT | NIS | N/A | - | PM024 HOLD PENDING VENDOR INFORMATION ON INSTRUMENT MAKE AND MODEL
| PM024 | FLO-TITE/MAXSEAL / ROTORK | TBD |  |  |  | N/A | N/A | N/A | E363404-PM024-250-250-0001 | VENDOR PRE-INSTALLED | E363404-PM024-260-260-0001 | E363404-PM024-210-276-0001 |  | SOFT | NIS | N/A | - | PM024 HOLD PENDING VENDOR INFORMATION ON INSTRUMENT MAKE AND MODEL
| PM024 | FLO-TITE/MAXSEAL / ROTORK | TBD |  |  |  | N/A | N/A | N/A | E363404-PM024-250-250-0001 | VENDOR PRE-INSTALLED | E363404-PM024-260-260-0001 | E363404-PM024-210-276-0001 |  | SOFT | NIS | N/A | - | PM024 HOLD PENDING VENDOR INFORMATION ON INSTRUMENT MAKE AND MODEL
| PM024 | FLO-TITE/MAXSEAL / ROTORK | TBD |  |  |  | N/A | N/A | N/A | E363404-PM024-250-250-0001 | VENDOR PRE-INSTALLED | E363404-PM024-260-260-0001 | E363404-PM024-210-276-0001 |  | SOFT | NIS | N/A | - | PM024 HOLD PENDING VENDOR INFORMATION ON INSTRUMENT MAKE AND MODEL
| PM024 | FLO-TITE/MAXSEAL / ROTORK | TBD |  |  |  | N/A | N/A | N/A | E363404-PM024-250-250-0001 | VENDOR PRE-INSTALLED | E363404-PM024-260-260-0001 | E363404-PM024-210-276-0001 |  | SOFT | NIS | N/A | - | PM024 HOLD PENDING VENDOR INFORMATION ON INSTRUMENT MAKE AND MODEL
| PM024 | FLO-TITE/MAXSEAL / ROTORK | TBD |  |  |  | N/A | N/A | N/A | E363404-PM024-250-250-0001 | VENDOR PRE-INSTALLED | E363404-PM024-260-260-0001 | E363404-PM024-210-276-0001 |  | SOFT | NIS | N/A | - | PM024 HOLD PENDING VENDOR INFORMATION ON INSTRUMENT MAKE AND MODEL
| PM024 | FLO-TITE / ROTORK | TBD |  |  |  | N/A | N/A | N/A | E363404-PM024-250-250-0001 | VENDOR PRE-INSTALLED | E363404-PM024-260-260-0001 | E363404-PM024-210-276-0001 |  | SOFT | NIS | N/A | - | PM024 HOLD PENDING VENDOR INFORMATION ON INSTRUMENT MAKE AND MODEL
| PM024 | FLO-TITE/MAXSEAL / ROTORK | TBD |  |  |  | N/A | N/A | N/A | E363404-PM024-250-250-0001 | VENDOR PRE-INSTALLED | E363404-PM024-260-260-0001 | E363404-PM024-210-276-0001 |  | SOFT | NIS | N/A | - | PM024 HOLD PENDING VENDOR INFORMATION ON INSTRUMENT MAKE AND MODEL
| PM024 | FLO-TITE/MAXSEAL / ROTORK | TBD |  |  |  | N/A | N/A | N/A | E363404-PM024-250-250-0001 | VENDOR PRE-INSTALLED | E363404-PM024-260-260-0001 | E363404-PM024-210-276-0001 |  | SOFT | NIS | N/A | - | PM024 HOLD PENDING VENDOR INFORMATION ON INSTRUMENT MAKE AND MODEL
| PM024 | FLO-TITE / ROTORK | TBD |  |  |  | N/A | N/A | N/A | E363404-PM024-250-250-0001 | VENDOR PRE-INSTALLED | E363404-PM024-260-260-0001 | E363404-PM024-210-276-0001 |  | SOFT | NIS | N/A | - | PM024 HOLD PENDING VENDOR INFORMATION ON INSTRUMENT MAKE AND MODEL
| PM024 | FLO-TITE / ROTORK | TBD |  |  |  | N/A | N/A | N/A | E363404-PM024-250-250-0001 | VENDOR PRE-INSTALLED | E363404-PM024-260-260-0001 | E363404-PM024-210-276-0001 |  | SOFT | NIS | N/A | - | PM024 HOLD PENDING VENDOR INFORMATION ON INSTRUMENT MAKE AND MODEL
| PM024 | FLO-TITE/MAXSEAL / ROTORK | TBD |  |  |  | N/A | N/A | N/A | E363404-PM024-250-250-0001 | VENDOR PRE-INSTALLED | E363404-PM024-260-260-0001 | E363404-PM024-210-276-0001 |  | SOFT | NIS | N/A | - | PM024 HOLD PENDING VENDOR INFORMATION ON INSTRUMENT MAKE AND MODEL
| PM024 | FLO-TITE / ROTORK | TBD |  |  |  | N/A | N/A | N/A | E363404-PM024-250-250-0001 | VENDOR PRE-INSTALLED | E363404-PM024-260-260-0001 | E363404-PM024-210-276-0001 |  | SOFT | NIS | N/A | - | PM024 HOLD PENDING VENDOR INFORMATION ON INSTRUMENT MAKE AND MODEL
| PM024 | LUCIFER | TBD |  |  |  | N/A | N/A | N/A | E363404-PM024-250-250-0001 | VENDOR PRE-INSTALLED | E363404-PM024-260-260-0001 | E363404-PM024-210-276-0001 |  | SOFT | NIS | N/A | - | PM024 HOLD PENDING VENDOR INFORMATION ON INSTRUMENT MAKE AND MODEL
| PM024 | LUCIFER | TBD |  |  |  | N/A | N/A | N/A | E363404-PM024-250-250-0001 | VENDOR PRE-INSTALLED | E363404-PM024-260-260-0001 | E363404-PM024-210-276-0001 |  | SOFT | NIS | N/A | - | PM024 HOLD PENDING VENDOR INFORMATION ON INSTRUMENT MAKE AND MODEL
| PM024 | LUCIFER | TBD |  |  |  | N/A | N/A | N/A | E363404-PM024-250-250-0001 | VENDOR PRE-INSTALLED | E363404-PM024-260-260-0001 | E363404-PM024-210-276-0001 |  | SOFT | NIS | N/A | - | PM024 HOLD PENDING VENDOR INFORMATION ON INSTRUMENT MAKE AND MODEL
| PM024 | LUCIFER | TBD |  |  |  | N/A | N/A | N/A | E363404-PM024-250-250-0001 | VENDOR PRE-INSTALLED | E363404-PM024-260-260-0001 | E363404-PM024-210-276-0001 |  | SOFT | NIS | N/A | - | PM024 HOLD PENDING VENDOR INFORMATION ON INSTRUMENT MAKE AND MODEL
| PM024 | LUCIFER | TBD |  |  |  | N/A | N/A | N/A | E363404-PM024-250-250-0001 | VENDOR PRE-INSTALLED | E363404-PM024-260-260-0001 | E363404-PM024-210-276-0001 |  | SOFT | NIS | N/A | - | PM024 HOLD PENDING VENDOR INFORMATION ON INSTRUMENT MAKE AND MODEL
| PM024 | LUCIFER | TBD |  |  |  | N/A | N/A | N/A | E363404-PM024-250-250-0001 | VENDOR PRE-INSTALLED | E363404-PM024-260-260-0001 | E363404-PM024-210-276-0001 |  | SOFT | NIS | N/A | - | PM024 HOLD PENDING VENDOR INFORMATION ON INSTRUMENT MAKE AND MODEL
| PM024 | LUCIFER | TBD |  |  |  | N/A | N/A | N/A | E363404-PM024-250-250-0001 | VENDOR PRE-INSTALLED | E363404-PM024-260-260-0001 | E363404-PM024-210-276-0001 |  | SOFT | NIS | N/A | - | PM024 HOLD PENDING VENDOR INFORMATION ON INSTRUMENT MAKE AND MODEL
| PM024 | LUCIFER | TBD |  |  |  | N/A | N/A | N/A | E363404-PM024-250-250-0001 | VENDOR PRE-INSTALLED | E363404-PM024-260-260-0001 | E363404-PM024-210-276-0001 |  | SOFT | NIS | N/A | - | PM024 HOLD PENDING VENDOR INFORMATION ON INSTRUMENT MAKE AND MODEL
| PM024 | LUCIFER | TBD |  |  |  | N/A | N/A | N/A | E363404-PM024-250-250-0001 | VENDOR PRE-INSTALLED | E363404-PM024-260-260-0001 | E363404-PM024-210-276-0001 |  | SOFT | NIS | N/A | - | PM024 HOLD PENDING VENDOR INFORMATION ON INSTRUMENT MAKE AND MODEL
| PM024 | LUCIFER | TBD |  |  |  | N/A | N/A | N/A | E363404-PM024-250-250-0001 | VENDOR PRE-INSTALLED | E363404-PM024-260-260-0001 | E363404-PM024-210-276-0001 |  | SOFT | NIS | N/A | - | PM024 HOLD PENDING VENDOR INFORMATION ON INSTRUMENT MAKE AND MODEL
| PM024 | LUCIFER | TBD |  |  |  | N/A | N/A | N/A | E363404-PM024-250-250-0001 | VENDOR PRE-INSTALLED | E363404-PM024-260-260-0001 | E363404-PM024-210-276-0001 |  | SOFT | NIS | N/A | - | PM024 HOLD PENDING VENDOR INFORMATION ON INSTRUMENT MAKE AND MODEL
| PM024 | LUCIFER | TBD |  |  |  | N/A | N/A | N/A | E363404-PM024-250-250-0001 | VENDOR PRE-INSTALLED | E363404-PM024-260-260-0001 | E363404-PM024-210-276-0001 |  | SOFT | NIS | N/A | - | PM024 HOLD PENDING VENDOR INFORMATION ON INSTRUMENT MAKE AND MODEL
| PM024 | LUCIFER | TBD |  |  |  | N/A | N/A | N/A | E363404-PM024-250-250-0001 | VENDOR PRE-INSTALLED | E363404-PM024-260-260-0001 | E363404-PM024-210-276-0001 |  | SOFT | NIS | N/A | - | PM024 HOLD PENDING VENDOR INFORMATION ON INSTRUMENT MAKE AND MODEL
| PM024 | LUCIFER | TBD |  |  |  | N/A | N/A | N/A | E363404-PM024-250-250-0001 | VENDOR PRE-INSTALLED | E363404-PM024-260-260-0001 | E363404-PM024-210-276-0001 |  | SOFT | NIS | N/A | - | PM024 HOLD PENDING VENDOR INFORMATION ON INSTRUMENT MAKE AND MODEL
| PM024 | IFM | TBD |  |  |  | N/A | N/A | N/A | E363404-PM024-250-250-0001 | VENDOR PRE-INSTALLED | E363404-PM024-260-260-0001 | E363404-PM024-210-276-0001 |  | SOFT | NIS | N/A | - | PM024 HOLD PENDING VENDOR INFORMATION ON INSTRUMENT MAKE AND MODEL
| PM024 | IFM | TBD |  |  |  | N/A | N/A | N/A | E363404-PM024-250-250-0001 | VENDOR PRE-INSTALLED | E363404-PM024-260-260-0001 | E363404-PM024-210-276-0001 |  | SOFT | NIS | N/A | - | PM024 HOLD PENDING VENDOR INFORMATION ON INSTRUMENT MAKE AND MODEL
| PM024 | IFM | TBD |  |  |  | N/A | N/A | N/A | E363404-PM024-250-250-0001 | VENDOR PRE-INSTALLED | E363404-PM024-260-260-0001 | E363404-PM024-210-276-0001 |  | SOFT | NIS | N/A | - | PM024 HOLD PENDING VENDOR INFORMATION ON INSTRUMENT MAKE AND MODEL
| PM024 | IFM | TBD |  |  |  | N/A | N/A | N/A | E363404-PM024-250-250-0001 | VENDOR PRE-INSTALLED | E363404-PM024-260-260-0001 | E363404-PM024-210-276-0001 |  | SOFT | NIS | N/A | - | PM024 HOLD PENDING VENDOR INFORMATION ON INSTRUMENT MAKE AND MODEL
| PM024 | IFM | TBD |  |  |  | N/A | N/A | N/A | E363404-PM024-250-250-0001 | VENDOR PRE-INSTALLED | E363404-PM024-260-260-0001 | E363404-PM024-210-276-0001 |  | SOFT | NIS | N/A | - | PM024 HOLD PENDING VENDOR INFORMATION ON INSTRUMENT MAKE AND MODEL
| PM024 | IFM | TBD |  |  |  | N/A | N/A | N/A | E363404-PM024-250-250-0001 | VENDOR PRE-INSTALLED | E363404-PM024-260-260-0001 | E363404-PM024-210-276-0001 |  | SOFT | NIS | N/A | - | PM024 HOLD PENDING VENDOR INFORMATION ON INSTRUMENT MAKE AND MODEL
| PM024 | IFM | TBD |  |  |  | N/A | N/A | N/A | E363404-PM024-250-250-0001 | VENDOR PRE-INSTALLED | E363404-PM024-260-260-0001 | E363404-PM024-210-276-0001 |  | SOFT | NIS | N/A | - | PM024 HOLD PENDING VENDOR INFORMATION ON INSTRUMENT MAKE AND MODEL
| PM024 | IFM | TBD |  |  |  | N/A | N/A | N/A | E363404-PM024-250-250-0001 | VENDOR PRE-INSTALLED | E363404-PM024-260-260-0001 | E363404-PM024-210-276-0001 |  | SOFT | NIS | N/A | - | PM024 HOLD PENDING VENDOR INFORMATION ON INSTRUMENT MAKE AND MODEL
| PM024 | IFM | TBD |  |  |  | N/A | N/A | N/A | E363404-PM024-250-250-0001 | VENDOR PRE-INSTALLED | E363404-PM024-260-260-0001 | E363404-PM024-210-276-0001 |  | SOFT | NIS | N/A | - | PM024 HOLD PENDING VENDOR INFORMATION ON INSTRUMENT MAKE AND MODEL
| PM024 | IFM | TBD |  |  |  | N/A | N/A | N/A | E363404-PM024-250-250-0001 | VENDOR PRE-INSTALLED | E363404-PM024-260-260-0001 | E363404-PM024-210-276-0001 |  | SOFT | NIS | N/A | - | PM024 HOLD PENDING VENDOR INFORMATION ON INSTRUMENT MAKE AND MODEL
| PM024 | IFM | TBD |  |  |  | N/A | N/A | N/A | E363404-PM024-250-250-0001 | VENDOR PRE-INSTALLED | E363404-PM024-260-260-0001 | E363404-PM024-210-276-0001 |  | SOFT | NIS | N/A | - | PM024 HOLD PENDING VENDOR INFORMATION ON INSTRUMENT MAKE AND MODEL
| PM024 | IFM | TBD |  |  |  | N/A | N/A | N/A | E363404-PM024-250-250-0001 | VENDOR PRE-INSTALLED | E363404-PM024-260-260-0001 | E363404-PM024-210-276-0001 |  | SOFT | NIS | N/A | - | PM024 HOLD PENDING VENDOR INFORMATION ON INSTRUMENT MAKE AND MODEL
| PM024 | IFM | TBD |  |  |  | N/A | N/A | N/A | E363404-PM024-250-250-0001 | VENDOR PRE-INSTALLED | E363404-PM024-260-260-0001 | E363404-PM024-210-276-0001 |  | SOFT | NIS | N/A | - | PM024 HOLD PENDING VENDOR INFORMATION ON INSTRUMENT MAKE AND MODEL
| PM024 | IFM | TBD |  |  |  | N/A | N/A | N/A | E363404-PM024-250-250-0001 | VENDOR PRE-INSTALLED | E363404-PM024-260-260-0001 | E363404-PM024-210-276-0001 |  | SOFT | NIS | N/A | - | PM024 HOLD PENDING VENDOR INFORMATION ON INSTRUMENT MAKE AND MODEL
| PM024 | IFM | TBD |  |  |  | N/A | N/A | N/A | E363404-PM024-250-250-0001 | VENDOR PRE-INSTALLED | E363404-PM024-260-260-0001 | E363404-PM024-210-276-0001 |  | SOFT | NIS | N/A | - | PM024 HOLD PENDING VENDOR INFORMATION ON INSTRUMENT MAKE AND MODEL
| PM024 | IFM | TBD |  |  |  | N/A | N/A | N/A | E363404-PM024-250-250-0001 | VENDOR PRE-INSTALLED | E363404-PM024-260-260-0001 | E363404-PM024-210-276-0001 |  | SOFT | NIS | N/A | - | PM024 HOLD PENDING VENDOR INFORMATION ON INSTRUMENT MAKE AND MODEL
| PM024 | IFM | TBD |  |  |  | N/A | N/A | N/A | E363404-PM024-250-250-0001 | VENDOR PRE-INSTALLED | E363404-PM024-260-260-0001 | E363404-PM024-210-276-0001 |  | SOFT | NIS | N/A | - | PM024 HOLD PENDING VENDOR INFORMATION ON INSTRUMENT MAKE AND MODEL
| PM024 | IFM | TBD |  |  |  | N/A | N/A | N/A | E363404-PM024-250-250-0001 | VENDOR PRE-INSTALLED | E363404-PM024-260-260-0001 | E363404-PM024-210-276-0001 |  | SOFT | NIS | N/A | - | PM024 HOLD PENDING VENDOR INFORMATION ON INSTRUMENT MAKE AND MODEL
| PM024 | IFM | TBD |  |  |  | N/A | N/A | N/A | E363404-PM024-250-250-0001 | VENDOR PRE-INSTALLED | E363404-PM024-260-260-0001 | E363404-PM024-210-276-0001 |  | SOFT | NIS | N/A | - | PM024 HOLD PENDING VENDOR INFORMATION ON INSTRUMENT MAKE AND MODEL
| PM024 | IFM | TBD |  |  |  | N/A | N/A | N/A | E363404-PM024-250-250-0001 | VENDOR PRE-INSTALLED | E363404-PM024-260-260-0001 | E363404-PM024-210-276-0001 |  | SOFT | NIS | N/A | - | PM024 HOLD PENDING VENDOR INFORMATION ON INSTRUMENT MAKE AND MODEL
| PM024 | IFM | TBD |  |  |  | N/A | N/A | N/A | E363404-PM024-250-250-0001 | VENDOR PRE-INSTALLED | E363404-PM024-260-260-0001 | E363404-PM024-210-276-0001 |  | SOFT | NIS | N/A | - | PM024 HOLD PENDING VENDOR INFORMATION ON INSTRUMENT MAKE AND MODEL
| PM024 | IFM | TBD |  |  |  | N/A | N/A | N/A | E363404-PM024-250-250-0001 | VENDOR PRE-INSTALLED | E363404-PM024-260-260-0001 | E363404-PM024-210-276-0001 |  | SOFT | NIS | N/A | - | PM024 HOLD PENDING VENDOR INFORMATION ON INSTRUMENT MAKE AND MODEL
| PM024 | IFM | TBD |  |  |  | N/A | N/A | N/A | E363404-PM024-250-250-0001 | VENDOR PRE-INSTALLED | E363404-PM024-260-260-0001 | E363404-PM024-210-276-0001 |  | SOFT | NIS | N/A | - | PM024 HOLD PENDING VENDOR INFORMATION ON INSTRUMENT MAKE AND MODEL
| PM024 | IFM | TBD |  |  |  | N/A | N/A | N/A | E363404-PM024-250-250-0001 | VENDOR PRE-INSTALLED | E363404-PM024-260-260-0001 | E363404-PM024-210-276-0001 |  | SOFT | NIS | N/A | - | PM024 HOLD PENDING VENDOR INFORMATION ON INSTRUMENT MAKE AND MODEL
| PM024 | IFM | TBD |  |  |  | N/A | N/A | N/A | E363404-PM024-250-250-0001 | VENDOR PRE-INSTALLED | E363404-PM024-260-260-0001 | E363404-PM024-210-276-0001 |  | SOFT | NIS | N/A | - | PM024 HOLD PENDING VENDOR INFORMATION ON INSTRUMENT MAKE AND MODEL
| PM024 | IFM | TBD |  |  |  | N/A | N/A | N/A | E363404-PM024-250-250-0001 | VENDOR PRE-INSTALLED | E363404-PM024-260-260-0001 | E363404-PM024-210-276-0001 |  | SOFT | NIS | N/A | - | PM024 HOLD PENDING VENDOR INFORMATION ON INSTRUMENT MAKE AND MODEL
| PM024 | IFM | TBD |  |  |  | N/A | N/A | N/A | E363404-PM024-250-250-0001 | VENDOR PRE-INSTALLED | E363404-PM024-260-260-0001 | E363404-PM024-210-276-0001 |  | SOFT | NIS | N/A | - | PM024 HOLD PENDING VENDOR INFORMATION ON INSTRUMENT MAKE AND MODEL
| PM024 | IFM | TBD |  |  |  | N/A | N/A | N/A | E363404-PM024-250-250-0001 | VENDOR PRE-INSTALLED | E363404-PM024-260-260-0001 | E363404-PM024-210-276-0001 |  | SOFT | NIS | N/A | - | PM024 HOLD PENDING VENDOR INFORMATION ON INSTRUMENT MAKE AND MODEL
| PJ002 | SIEMENS | SITRANS TS500 | N/F | E363404-PJ002-130-006-0036_ATEX-TS500 |  | N/A | N/A | N/A | FIELD DETERMINED BASED ON THE 3D MODEL, P&IDS, AND PIPING ISOMETRICS | H363404-00000-270-260-0007 | REFER TO MANUFACTURER'S STANDARD/MANUAL | H363404-IXS01-270-276-0001 | H363404-PJ002-270-206-0126 | N/A | NIS | N/A | -
| PJ002 | SIEMENS | SITRANS TS500 | N/F | E363404-PJ002-130-006-0036_ATEX-TS500 |  | N/A | N/A | N/A | FIELD DETERMINED BASED ON THE 3D MODEL, P&IDS, AND PIPING ISOMETRICS | H363404-00000-270-260-0007 | REFER TO MANUFACTURER'S STANDARD/MANUAL | H363404-IXS01-270-276-0001 | H363404-PJ002-270-206-0150 | N/A | NIS | N/A | -
| PJ002 | SIEMENS | SITRANS TH300 |  |  |  | 0 | 60 | DEG C | H363404-00000-270-272-0001 | H363404-00000-270-260-0007 | H363404-00000-270-262-0100-0002 | H363404-IXS01-270-276-0001 | H363404-PJ002-270-206-0126 | AI | NIS | N/A | -
| PJ002 | SIEMENS | SITRANS TH300 |  |  |  | 0 | 60 | DEG C | H363404-00000-270-272-0001 | H363404-00000-270-260-0007 | H363404-00000-270-262-0100-0002 | H363404-IXS01-270-276-0001 | H363404-PJ002-270-206-0150 | AI | NIS | N/A | -
| PJ002 | SIEMENS | SITRANS MASS2100 |  | E363404-PJ002-130-006-0036_ATEX-MASS2100 |  | N/A | N/A | N/A | FIELD DETERMINED BASED ON THE 3D MODEL, P&IDS, AND PIPING ISOMETRICS | H363404-00000-270-260-0005 | N/A | H363404-IXS01-270-276-0002 | H363404-PJ002-270-206-0070 | N/A | IS | II 3 G - Ex i IIC T1 | -
| PJ002 | SIEMENS | SITRANS FM MAG3100 |  | E363404-PJ002-130-006-0036_ATEX-MAG3100-MAG6000I |  | N/A | N/A | N/A | FIELD DETERMINED BASED ON THE 3D MODEL, P&IDS, AND PIPING ISOMETRICS | H363404-00000-270-260-0005 | REFER TO MANUFACTURER'S STANDARD/MANUAL | H363404-IXS01-270-276-0002 | H363404-PJ002-270-206-0071 | N/A | IS | II 3 G - Ex i IIC T1 | -
| PJ002 | SIEMENS | SITRANS FCT010/30 |  | E363404-PJ002-130-006-0036_ATEX-FCS300-FCT030 |  | 0 | 0.0024 | M3/H | H363404-00000-270-272-0003 | H363404-00000-270-260-0005 | H363404-00000-270-262-0049-0001 | H363404-IXS01-270-276-0002 | H363404-PJ002-270-206-0070 | AI | IS | II 3 G - Ex i IIC T1 | 24 VDC
| PJ002 | SIEMENS | SITRANS FM MAG6000I |  | E363404-PJ002-130-006-0036_ATEX-MAG3100-MAG6000I |  | 0 | 0.29 | M3/H | H363404-00000-270-272-0003 | H363404-00000-270-260-0005 | H363404-00000-270-262-0049-0001 | H363404-IXS01-270-276-0002 | H363404-PJ002-270-206-0071 | AI | IS | II 3 G - Ex i IIC T1 | 24 VDC
| PJ002 | SIEMENS | SITRANS TS500 | N/F | E363404-PJ002-130-006-0036_ATEX-TS500 |  | N/A | N/A | N/A | FIELD DETERMINED BASED ON THE 3D MODEL, P&IDS, AND PIPING ISOMETRICS | H363404-00000-270-260-0007 | REFER TO MANUFACTURER'S STANDARD/MANUAL | H363404-IXS01-270-276-0002 | H363404-PJ002-270-206-0127 | N/A | IS | II 3 G - Ex i IIC T1 | -
| PJ002 | SIEMENS | SITRANS TH300 |  |  |  | 0 | 60 | DEG C | H363404-00000-270-272-0003 | H363404-00000-270-260-0007 | H363404-00000-270-262-0049-0002 | H363404-IXS01-270-276-0002 | H363404-PJ002-270-206-0127 | AI | IS | II 3 G - Ex i IIC T1 | -
| PJ002 | SIEMENS | SITRANS FM MAG3100 |  | E363404-PJ002-130-006-0036_ATEX-MAG3100-MAG6000I |  | N/A | N/A | N/A | FIELD DETERMINED BASED ON THE 3D MODEL, P&IDS, AND PIPING ISOMETRICS | H363404-00000-270-260-0005 | REFER TO MANUFACTURER'S STANDARD/MANUAL | H363404-IXS01-270-276-0002 | H363404-PJ002-270-206-0072 | N/A | NIS | N/A | -
| PJ002 | SIEMENS | SITRANS FM MAG6000I |  | E363404-PJ002-130-006-0036_ATEX-MAG3100-MAG6000I |  | 0 | 22.82 | M3/H | H363404-00000-270-272-0003 | H363404-00000-270-260-0005 | H363404-00000-270-262-0049-0002 | H363404-IXS01-270-276-0002 | H363404-PJ002-270-206-0072 | AI | NIS | N/A | 24 VDC
| PJ002 | SIEMENS | SITRANS P320 |  | E363404-PJ002-130-006-0036_ATEX-P320 |  | 0 | 580 | KPA (G) | H363404-00000-270-272-0003 | H363404-00000-270-260-0003 | H363404-00000-270-262-0049-0002 | H363404-IXS01-270-276-0002 | H363404-PJ002-270-206-0012 | AI | NIS | N/A | -
| PJ002 | SIEMENS | SITRANS FM MAG3100 |  | E363404-PJ002-130-006-0036_ATEX-MAG3100-MAG6000I |  | N/A | N/A | N/A | FIELD DETERMINED BASED ON THE 3D MODEL, P&IDS, AND PIPING ISOMETRICS | H363404-00000-270-260-0005 | N/A | H363404-IXS01-270-276-0003 | H363404-PJ002-270-206-0073 | N/A | NIS | N/A | -
| PJ002 | SIEMENS | SITRANS FCS300 |  | E363404-PJ002-130-006-0036_ATEX-FCS300-FCT030 |  | N/A | N/A | N/A | FIELD DETERMINED BASED ON THE 3D MODEL, P&IDS, AND PIPING ISOMETRICS | H363404-00000-270-260-0006 | N/A | H363404-IXS01-270-276-0003 | H363404-PJ002-270-206-0074 | N/A | NIS | N/A | -
| PJ002 | SIEMENS | SITRANS FM MAG6000I |  | E363404-PJ002-130-006-0036_ATEX-MAG3100-MAG6000I |  | 0 | 1.21 | M3/H | H363404-00000-270-272-0003 | H363404-00000-270-260-0005 | H363404-00000-270-262-0098-0002 | H363404-IXS01-270-276-0003 | H363404-PJ002-270-206-0073 | AI | NIS | N/A | 24 VDC
| PJ002 | SIEMENS | SITRANS FCT030 |  | E363404-PJ002-130-006-0036_ATEX-FCS300-FCT030 |  | 0 | 8.6 | M3/H | H363404-00000-270-272-0003 | H363404-00000-270-260-0006 | H363404-00000-270-262-0101-0001 | H363404-IXS01-270-276-0003 | H363404-PJ002-270-206-0074 | AI | NIS | N/A | 24 VDC
| PJ002 | SIEMENS | SITRANS TS500 | N/F | E363404-PJ002-130-006-0036_ATEX-TS500 |  | N/A | N/A | N/A | FIELD DETERMINED BASED ON THE 3D MODEL, P&IDS, AND PIPING ISOMETRICS | H363404-00000-270-260-0007 | REFER TO MANUFACTURER'S STANDARD/MANUAL | H363404-IXS01-270-276-0003 | H363404-PJ002-270-206-0128 | N/A | NIS | N/A | -
| PJ002 | SIEMENS | SITRANS TH300 |  |  |  | 0 | 68 | DEG C | H363404-00000-270-272-0003 | H363404-00000-270-260-0007 | H363404-00000-270-262-0101-0001 | H363404-IXS01-270-276-0003 | H363404-PJ002-270-206-0128 | AI | NIS | N/A | -
| PJ002 | SIEMENS | PART OF FIT |  |  |  | 0 | 2500 | KG/M3 | FIELD DETERMINED BASED ON THE 3D MODEL, P&IDS, AND PIPING ISOMETRICS | VENDOR PRE-INSTALLED | H363404-00000-270-262-0106-0002 | H363404-IXS01-270-276-0003 | H363404-PJ002-270-206-0075 | AI | NIS | N/A | -
| PJ002 | SIEMENS | SITRANS FCS300 |  | E363404-PJ002-130-006-0036_ATEX-FCS300-FCT030 |  | N/A | N/A | N/A | FIELD DETERMINED BASED ON THE 3D MODEL, P&IDS, AND PIPING ISOMETRICS | H363404-00000-270-260-0005 | N/A | H363404-IXS01-270-276-0003 | H363404-PJ002-270-206-0075 | N/A | NIS | N/A | -
| PJ002 | SIEMENS | SITRANS FCT030 |  | E363404-PJ002-130-006-0036_ATEX-FCS300-FCT030 |  | 0 | 24.97 | M3/H | H363404-00000-270-272-0003 | H363404-00000-270-260-0005 | H363404-00000-270-262-0098-0001 | H363404-IXS01-270-276-0003 | H363404-PJ002-270-206-0075 | AI | NIS | N/A | 24 VDC
| PJ002 | SIEMENS | SITRANS P320 |  | E363404-PJ002-130-006-0036_ATEX-P320 |  | 0 | 640 | KPA (G) | H363404-00000-270-272-0003 | H363404-00000-270-260-0003 | H363404-00000-270-262-0098-0001 | H363404-IXS01-270-276-0003 | H363404-PJ002-270-206-0013 | AI | NIS | N/A | -
| PJ002 | SIEMENS | SITRANS FM MAG3100 |  | E363404-PJ002-130-006-0036_ATEX-MAG3100-MAG6000I |  | N/A | N/A | N/A | FIELD DETERMINED BASED ON THE 3D MODEL, P&IDS, AND PIPING ISOMETRICS | H363404-00000-270-260-0005 | N/A | H363404-IXS01-270-276-0004 | H363404-PJ002-270-206-0076 | N/A | NIS | N/A | -
| PJ002 | SIEMENS | SITRANS FM MAG6000I |  | E363404-PJ002-130-006-0036_ATEX-MAG3100-MAG6000I |  | 0 | 1.5 | M3/H | H363404-00000-270-272-0003 | H363404-00000-270-260-0005 | H363404-00000-270-262-0098-0002 | H363404-IXS01-270-276-0004 | H363404-PJ002-270-206-0076 | AI | NIS | N/A | 24 VDC
| PJ002 | SIEMENS | SITRANS P320 |  | E363404-PJ002-130-006-0036_ATEX-P320 |  | 0 | 1812 | KPA (G) | H363404-00000-270-272-0003 | H363404-00000-270-260-0003 | H363404-00000-270-262-0099-0001 | H363404-IXS01-270-276-0004 | H363404-PJ002-270-206-0014 | AI | NIS | N/A | -
| PJ002 | SIEMENS | AccuO4-71S-2G-C-6-A1-88-B??-D0-16S-Z C52+Y40+Y99 |  |  |  | N/A | N/A | N/A | H363404-00000-270-272-0002 |  | N/A | H363404-IXS01-270-276-0004 | H363404-PJ002-270-206-0165 | N/A | NIS | N/A | -
| PM024 | ABB | TBD |  |  |  | N/A | N/A | N/A | E363404-PM024-250-250-0001 | VENDOR PRE-INSTALLED | E363404-PM024-260-260-0001 | H363404-IXS01-270-276-0004 |  | N/A | NIS | N/A | - | PM024 HOLD PENDING VENDOR INFORMATION ON INSTRUMENT MAKE AND MODEL
| PM024 | ABB | TBD |  |  |  | 3.6 | 180 | M3/H | E363404-PM024-250-250-0001 | VENDOR PRE-INSTALLED | E363404-PM024-260-260-0001 | H363404-IXS01-270-276-0004 |  | SOFT | NIS | N/A | 24 VDC | PM024 HOLD PENDING VENDOR INFORMATION ON INSTRUMENT MAKE AND MODEL
| PM024 | ABB | TBD |  |  |  | 0 | 2400 | KPA (G) | E363404-PM024-250-250-0001 | VENDOR PRE-INSTALLED | E363404-PM024-260-260-0001 | H363404-IXS01-270-276-0004 |  | SOFT | NIS | N/A | - | PM024 HOLD PENDING VENDOR INFORMATION ON INSTRUMENT MAKE AND MODEL
| PM024 | ABB | TBD |  |  |  | 0 | 2400 | KPA (G) | E363404-PM024-250-250-0001 | VENDOR PRE-INSTALLED | E363404-PM024-260-260-0001 | H363404-IXS01-270-276-0004 |  | SOFT | NIS | N/A | - | PM024 HOLD PENDING VENDOR INFORMATION ON INSTRUMENT MAKE AND MODEL
| PM024 | FLO-TITE / ROTORK | TBD |  |  |  | N/A | N/A | N/A | E363404-PM024-250-250-0001 | VENDOR PRE-INSTALLED | E363404-PM024-260-260-0001 | H363404-IXS01-270-276-0004 |  | SOFT | NIS | N/A | - | PM024 HOLD PENDING VENDOR INFORMATION ON INSTRUMENT MAKE AND MODEL
| PM024 | FLO-TITE / ROTORK | TBD |  |  |  | N/A | N/A | N/A | E363404-PM024-250-250-0001 | VENDOR PRE-INSTALLED | E363404-PM024-260-260-0001 | H363404-IXS01-270-276-0004 |  | SOFT | NIS | N/A | - | PM024 HOLD PENDING VENDOR INFORMATION ON INSTRUMENT MAKE AND MODEL
| PM024 | FLO-TITE/MAXSEAL / ROTORK | TBD |  |  |  | N/A | N/A | N/A | E363404-PM024-250-250-0001 | VENDOR PRE-INSTALLED | E363404-PM024-260-260-0001 | H363404-IXS01-270-276-0004 |  | SOFT | NIS | N/A | - | PM024 HOLD PENDING VENDOR INFORMATION ON INSTRUMENT MAKE AND MODEL
| PM024 | FLO-TITE/MAXSEAL / ROTORK | TBD |  |  |  | N/A | N/A | N/A | E363404-PM024-250-250-0001 | VENDOR PRE-INSTALLED | E363404-PM024-260-260-0001 | H363404-IXS01-270-276-0004 |  | SOFT | NIS | N/A | - | PM024 HOLD PENDING VENDOR INFORMATION ON INSTRUMENT MAKE AND MODEL
| PM024 | FLO-TITE/MAXSEAL / ROTORK | TBD |  |  |  | N/A | N/A | N/A | E363404-PM024-250-250-0001 | VENDOR PRE-INSTALLED | E363404-PM024-260-260-0001 | H363404-IXS01-270-276-0004 |  | SOFT | NIS | N/A | - | PM024 HOLD PENDING VENDOR INFORMATION ON INSTRUMENT MAKE AND MODEL
| PM024 | FLO-TITE/MAXSEAL / ROTORK | TBD |  |  |  | N/A | N/A | N/A | E363404-PM024-250-250-0001 | VENDOR PRE-INSTALLED | E363404-PM024-260-260-0001 | H363404-IXS01-270-276-0004 |  | SOFT | NIS | N/A | - | PM024 HOLD PENDING VENDOR INFORMATION ON INSTRUMENT MAKE AND MODEL
| PM024 | FLO-TITE/MAXSEAL / ROTORK | TBD |  |  |  | N/A | N/A | N/A | E363404-PM024-250-250-0001 | VENDOR PRE-INSTALLED | E363404-PM024-260-260-0001 | H363404-IXS01-270-276-0004 |  | SOFT | NIS | N/A | - | PM024 HOLD PENDING VENDOR INFORMATION ON INSTRUMENT MAKE AND MODEL
| PM024 | FLO-TITE / ROTORK | TBD |  |  |  | N/A | N/A | N/A | E363404-PM024-250-250-0001 | VENDOR PRE-INSTALLED | E363404-PM024-260-260-0001 | H363404-IXS01-270-276-0004 |  | SOFT | NIS | N/A | - | PM024 HOLD PENDING VENDOR INFORMATION ON INSTRUMENT MAKE AND MODEL
| PM024 | FLO-TITE/MAXSEAL / ROTORK | TBD |  |  |  | N/A | N/A | N/A | E363404-PM024-250-250-0001 | VENDOR PRE-INSTALLED | E363404-PM024-260-260-0001 | H363404-IXS01-270-276-0004 |  | SOFT | NIS | N/A | - | PM024 HOLD PENDING VENDOR INFORMATION ON INSTRUMENT MAKE AND MODEL
| PM024 | FLO-TITE/MAXSEAL / ROTORK | TBD |  |  |  | N/A | N/A | N/A | E363404-PM024-250-250-0001 | VENDOR PRE-INSTALLED | E363404-PM024-260-260-0001 | H363404-IXS01-270-276-0004 |  | SOFT | NIS | N/A | - | PM024 HOLD PENDING VENDOR INFORMATION ON INSTRUMENT MAKE AND MODEL
| PM024 | FLO-TITE / ROTORK | TBD |  |  |  | N/A | N/A | N/A | E363404-PM024-250-250-0001 | VENDOR PRE-INSTALLED | E363404-PM024-260-260-0001 | H363404-IXS01-270-276-0004 |  | SOFT | NIS | N/A | - | PM024 HOLD PENDING VENDOR INFORMATION ON INSTRUMENT MAKE AND MODEL
| PM024 | FLO-TITE / ROTORK | TBD |  |  |  | N/A | N/A | N/A | E363404-PM024-250-250-0001 | VENDOR PRE-INSTALLED | E363404-PM024-260-260-0001 | H363404-IXS01-270-276-0004 |  | SOFT | NIS | N/A | - | PM024 HOLD PENDING VENDOR INFORMATION ON INSTRUMENT MAKE AND MODEL
| PM024 | FLO-TITE/MAXSEAL / ROTORK | TBD |  |  |  | N/A | N/A | N/A | E363404-PM024-250-250-0001 | VENDOR PRE-INSTALLED | E363404-PM024-260-260-0001 | H363404-IXS01-270-276-0004 |  | SOFT | NIS | N/A | - | PM024 HOLD PENDING VENDOR INFORMATION ON INSTRUMENT MAKE AND MODEL
| PM024 | FLO-TITE / ROTORK | TBD |  |  |  | N/A | N/A | N/A | E363404-PM024-250-250-0001 | VENDOR PRE-INSTALLED | E363404-PM024-260-260-0001 | H363404-IXS01-270-276-0004 |  | SOFT | NIS | N/A | - | PM024 HOLD PENDING VENDOR INFORMATION ON INSTRUMENT MAKE AND MODEL
| PM024 | LUCIFER | TBD |  |  |  | N/A | N/A | N/A | E363404-PM024-250-250-0001 | VENDOR PRE-INSTALLED | E363404-PM024-260-260-0001 | H363404-IXS01-270-276-0004 |  | SOFT | NIS | N/A | - | PM024 HOLD PENDING VENDOR INFORMATION ON INSTRUMENT MAKE AND MODEL
| PM024 | LUCIFER | TBD |  |  |  | N/A | N/A | N/A | E363404-PM024-250-250-0001 | VENDOR PRE-INSTALLED | E363404-PM024-260-260-0001 | H363404-IXS01-270-276-0004 |  | SOFT | NIS | N/A | - | PM024 HOLD PENDING VENDOR INFORMATION ON INSTRUMENT MAKE AND MODEL
| PM024 | LUCIFER | TBD |  |  |  | N/A | N/A | N/A | E363404-PM024-250-250-0001 | VENDOR PRE-INSTALLED | E363404-PM024-260-260-0001 | H363404-IXS01-270-276-0004 |  | SOFT | NIS | N/A | - | PM024 HOLD PENDING VENDOR INFORMATION ON INSTRUMENT MAKE AND MODEL
| PM024 | LUCIFER | TBD |  |  |  | N/A | N/A | N/A | E363404-PM024-250-250-0001 | VENDOR PRE-INSTALLED | E363404-PM024-260-260-0001 | H363404-IXS01-270-276-0004 |  | SOFT | NIS | N/A | - | PM024 HOLD PENDING VENDOR INFORMATION ON INSTRUMENT MAKE AND MODEL
| PM024 | LUCIFER | TBD |  |  |  | N/A | N/A | N/A | E363404-PM024-250-250-0001 | VENDOR PRE-INSTALLED | E363404-PM024-260-260-0001 | H363404-IXS01-270-276-0004 |  | SOFT | NIS | N/A | - | PM024 HOLD PENDING VENDOR INFORMATION ON INSTRUMENT MAKE AND MODEL
| PM024 | LUCIFER | TBD |  |  |  | N/A | N/A | N/A | E363404-PM024-250-250-0001 | VENDOR PRE-INSTALLED | E363404-PM024-260-260-0001 | H363404-IXS01-270-276-0004 |  | SOFT | NIS | N/A | - | PM024 HOLD PENDING VENDOR INFORMATION ON INSTRUMENT MAKE AND MODEL
| PM024 | LUCIFER | TBD |  |  |  | N/A | N/A | N/A | E363404-PM024-250-250-0001 | VENDOR PRE-INSTALLED | E363404-PM024-260-260-0001 | H363404-IXS01-270-276-0004 |  | SOFT | NIS | N/A | - | PM024 HOLD PENDING VENDOR INFORMATION ON INSTRUMENT MAKE AND MODEL
| PM024 | LUCIFER | TBD |  |  |  | N/A | N/A | N/A | E363404-PM024-250-250-0001 | VENDOR PRE-INSTALLED | E363404-PM024-260-260-0001 | H363404-IXS01-270-276-0004 |  | SOFT | NIS | N/A | - | PM024 HOLD PENDING VENDOR INFORMATION ON INSTRUMENT MAKE AND MODEL
| PM024 | LUCIFER | TBD |  |  |  | N/A | N/A | N/A | E363404-PM024-250-250-0001 | VENDOR PRE-INSTALLED | E363404-PM024-260-260-0001 | H363404-IXS01-270-276-0004 |  | SOFT | NIS | N/A | - | PM024 HOLD PENDING VENDOR INFORMATION ON INSTRUMENT MAKE AND MODEL
| PM024 | LUCIFER | TBD |  |  |  | N/A | N/A | N/A | E363404-PM024-250-250-0001 | VENDOR PRE-INSTALLED | E363404-PM024-260-260-0001 | H363404-IXS01-270-276-0004 |  | SOFT | NIS | N/A | - | PM024 HOLD PENDING VENDOR INFORMATION ON INSTRUMENT MAKE AND MODEL
| PM024 | LUCIFER | TBD |  |  |  | N/A | N/A | N/A | E363404-PM024-250-250-0001 | VENDOR PRE-INSTALLED | E363404-PM024-260-260-0001 | H363404-IXS01-270-276-0004 |  | SOFT | NIS | N/A | - | PM024 HOLD PENDING VENDOR INFORMATION ON INSTRUMENT MAKE AND MODEL
| PM024 | LUCIFER | TBD |  |  |  | N/A | N/A | N/A | E363404-PM024-250-250-0001 | VENDOR PRE-INSTALLED | E363404-PM024-260-260-0001 | H363404-IXS01-270-276-0004 |  | SOFT | NIS | N/A | - | PM024 HOLD PENDING VENDOR INFORMATION ON INSTRUMENT MAKE AND MODEL
| PM024 | LUCIFER | TBD |  |  |  | N/A | N/A | N/A | E363404-PM024-250-250-0001 | VENDOR PRE-INSTALLED | E363404-PM024-260-260-0001 | H363404-IXS01-270-276-0004 |  | SOFT | NIS | N/A | - | PM024 HOLD PENDING VENDOR INFORMATION ON INSTRUMENT MAKE AND MODEL
| PM024 | LUCIFER | TBD |  |  |  | N/A | N/A | N/A | E363404-PM024-250-250-0001 | VENDOR PRE-INSTALLED | E363404-PM024-260-260-0001 | H363404-IXS01-270-276-0004 |  | SOFT | NIS | N/A | - | PM024 HOLD PENDING VENDOR INFORMATION ON INSTRUMENT MAKE AND MODEL
| PM024 | IFM | TBD |  |  |  | N/A | N/A | N/A | E363404-PM024-250-250-0001 | VENDOR PRE-INSTALLED | E363404-PM024-260-260-0001 | H363404-IXS01-270-276-0004 |  | SOFT | NIS | N/A | - | PM024 HOLD PENDING VENDOR INFORMATION ON INSTRUMENT MAKE AND MODEL
| PM024 | IFM | TBD |  |  |  | N/A | N/A | N/A | E363404-PM024-250-250-0001 | VENDOR PRE-INSTALLED | E363404-PM024-260-260-0001 | H363404-IXS01-270-276-0004 |  | SOFT | NIS | N/A | - | PM024 HOLD PENDING VENDOR INFORMATION ON INSTRUMENT MAKE AND MODEL
| PM024 | IFM | TBD |  |  |  | N/A | N/A | N/A | E363404-PM024-250-250-0001 | VENDOR PRE-INSTALLED | E363404-PM024-260-260-0001 | H363404-IXS01-270-276-0004 |  | SOFT | NIS | N/A | - | PM024 HOLD PENDING VENDOR INFORMATION ON INSTRUMENT MAKE AND MODEL
| PM024 | IFM | TBD |  |  |  | N/A | N/A | N/A | E363404-PM024-250-250-0001 | VENDOR PRE-INSTALLED | E363404-PM024-260-260-0001 | H363404-IXS01-270-276-0004 |  | SOFT | NIS | N/A | - | PM024 HOLD PENDING VENDOR INFORMATION ON INSTRUMENT MAKE AND MODEL
| PM024 | IFM | TBD |  |  |  | N/A | N/A | N/A | E363404-PM024-250-250-0001 | VENDOR PRE-INSTALLED | E363404-PM024-260-260-0001 | H363404-IXS01-270-276-0004 |  | SOFT | NIS | N/A | - | PM024 HOLD PENDING VENDOR INFORMATION ON INSTRUMENT MAKE AND MODEL
| PM024 | IFM | TBD |  |  |  | N/A | N/A | N/A | E363404-PM024-250-250-0001 | VENDOR PRE-INSTALLED | E363404-PM024-260-260-0001 | H363404-IXS01-270-276-0004 |  | SOFT | NIS | N/A | - | PM024 HOLD PENDING VENDOR INFORMATION ON INSTRUMENT MAKE AND MODEL
| PM024 | IFM | TBD |  |  |  | N/A | N/A | N/A | E363404-PM024-250-250-0001 | VENDOR PRE-INSTALLED | E363404-PM024-260-260-0001 | H363404-IXS01-270-276-0004 |  | SOFT | NIS | N/A | - | PM024 HOLD PENDING VENDOR INFORMATION ON INSTRUMENT MAKE AND MODEL
| PM024 | IFM | TBD |  |  |  | N/A | N/A | N/A | E363404-PM024-250-250-0001 | VENDOR PRE-INSTALLED | E363404-PM024-260-260-0001 | H363404-IXS01-270-276-0004 |  | SOFT | NIS | N/A | - | PM024 HOLD PENDING VENDOR INFORMATION ON INSTRUMENT MAKE AND MODEL
| PM024 | IFM | TBD |  |  |  | N/A | N/A | N/A | E363404-PM024-250-250-0001 | VENDOR PRE-INSTALLED | E363404-PM024-260-260-0001 | H363404-IXS01-270-276-0004 |  | SOFT | NIS | N/A | - | PM024 HOLD PENDING VENDOR INFORMATION ON INSTRUMENT MAKE AND MODEL
| PM024 | IFM | TBD |  |  |  | N/A | N/A | N/A | E363404-PM024-250-250-0001 | VENDOR PRE-INSTALLED | E363404-PM024-260-260-0001 | H363404-IXS01-270-276-0004 |  | SOFT | NIS | N/A | - | PM024 HOLD PENDING VENDOR INFORMATION ON INSTRUMENT MAKE AND MODEL
| PM024 | IFM | TBD |  |  |  | N/A | N/A | N/A | E363404-PM024-250-250-0001 | VENDOR PRE-INSTALLED | E363404-PM024-260-260-0001 | H363404-IXS01-270-276-0004 |  | SOFT | NIS | N/A | - | PM024 HOLD PENDING VENDOR INFORMATION ON INSTRUMENT MAKE AND MODEL
| PM024 | IFM | TBD |  |  |  | N/A | N/A | N/A | E363404-PM024-250-250-0001 | VENDOR PRE-INSTALLED | E363404-PM024-260-260-0001 | H363404-IXS01-270-276-0004 |  | SOFT | NIS | N/A | - | PM024 HOLD PENDING VENDOR INFORMATION ON INSTRUMENT MAKE AND MODEL
| PM024 | IFM | TBD |  |  |  | N/A | N/A | N/A | E363404-PM024-250-250-0001 | VENDOR PRE-INSTALLED | E363404-PM024-260-260-0001 | H363404-IXS01-270-276-0004 |  | SOFT | NIS | N/A | - | PM024 HOLD PENDING VENDOR INFORMATION ON INSTRUMENT MAKE AND MODEL
| PM024 | IFM | TBD |  |  |  | N/A | N/A | N/A | E363404-PM024-250-250-0001 | VENDOR PRE-INSTALLED | E363404-PM024-260-260-0001 | H363404-IXS01-270-276-0004 |  | SOFT | NIS | N/A | - | PM024 HOLD PENDING VENDOR INFORMATION ON INSTRUMENT MAKE AND MODEL
| PM024 | IFM | TBD |  |  |  | N/A | N/A | N/A | E363404-PM024-250-250-0001 | VENDOR PRE-INSTALLED | E363404-PM024-260-260-0001 | H363404-IXS01-270-276-0004 |  | SOFT | NIS | N/A | - | PM024 HOLD PENDING VENDOR INFORMATION ON INSTRUMENT MAKE AND MODEL
| PM024 | IFM | TBD |  |  |  | N/A | N/A | N/A | E363404-PM024-250-250-0001 | VENDOR PRE-INSTALLED | E363404-PM024-260-260-0001 | H363404-IXS01-270-276-0004 |  | SOFT | NIS | N/A | - | PM024 HOLD PENDING VENDOR INFORMATION ON INSTRUMENT MAKE AND MODEL
| PM024 | IFM | TBD |  |  |  | N/A | N/A | N/A | E363404-PM024-250-250-0001 | VENDOR PRE-INSTALLED | E363404-PM024-260-260-0001 | H363404-IXS01-270-276-0004 |  | SOFT | NIS | N/A | - | PM024 HOLD PENDING VENDOR INFORMATION ON INSTRUMENT MAKE AND MODEL
| PM024 | IFM | TBD |  |  |  | N/A | N/A | N/A | E363404-PM024-250-250-0001 | VENDOR PRE-INSTALLED | E363404-PM024-260-260-0001 | H363404-IXS01-270-276-0004 |  | SOFT | NIS | N/A | - | PM024 HOLD PENDING VENDOR INFORMATION ON INSTRUMENT MAKE AND MODEL
| PM024 | IFM | TBD |  |  |  | N/A | N/A | N/A | E363404-PM024-250-250-0001 | VENDOR PRE-INSTALLED | E363404-PM024-260-260-0001 | H363404-IXS01-270-276-0004 |  | SOFT | NIS | N/A | - | PM024 HOLD PENDING VENDOR INFORMATION ON INSTRUMENT MAKE AND MODEL
| PM024 | IFM | TBD |  |  |  | N/A | N/A | N/A | E363404-PM024-250-250-0001 | VENDOR PRE-INSTALLED | E363404-PM024-260-260-0001 | H363404-IXS01-270-276-0004 |  | SOFT | NIS | N/A | - | PM024 HOLD PENDING VENDOR INFORMATION ON INSTRUMENT MAKE AND MODEL
| PM024 | IFM | TBD |  |  |  | N/A | N/A | N/A | E363404-PM024-250-250-0001 | VENDOR PRE-INSTALLED | E363404-PM024-260-260-0001 | H363404-IXS01-270-276-0004 |  | SOFT | NIS | N/A | - | PM024 HOLD PENDING VENDOR INFORMATION ON INSTRUMENT MAKE AND MODEL
| PM024 | IFM | TBD |  |  |  | N/A | N/A | N/A | E363404-PM024-250-250-0001 | VENDOR PRE-INSTALLED | E363404-PM024-260-260-0001 | H363404-IXS01-270-276-0004 |  | SOFT | NIS | N/A | - | PM024 HOLD PENDING VENDOR INFORMATION ON INSTRUMENT MAKE AND MODEL
| PM024 | IFM | TBD |  |  |  | N/A | N/A | N/A | E363404-PM024-250-250-0001 | VENDOR PRE-INSTALLED | E363404-PM024-260-260-0001 | H363404-IXS01-270-276-0004 |  | SOFT | NIS | N/A | - | PM024 HOLD PENDING VENDOR INFORMATION ON INSTRUMENT MAKE AND MODEL
| PM024 | IFM | TBD |  |  |  | N/A | N/A | N/A | E363404-PM024-250-250-0001 | VENDOR PRE-INSTALLED | E363404-PM024-260-260-0001 | H363404-IXS01-270-276-0004 |  | SOFT | NIS | N/A | - | PM024 HOLD PENDING VENDOR INFORMATION ON INSTRUMENT MAKE AND MODEL
| PM024 | IFM | TBD |  |  |  | N/A | N/A | N/A | E363404-PM024-250-250-0001 | VENDOR PRE-INSTALLED | E363404-PM024-260-260-0001 | H363404-IXS01-270-276-0004 |  | SOFT | NIS | N/A | - | PM024 HOLD PENDING VENDOR INFORMATION ON INSTRUMENT MAKE AND MODEL
| PM024 | IFM | TBD |  |  |  | N/A | N/A | N/A | E363404-PM024-250-250-0001 | VENDOR PRE-INSTALLED | E363404-PM024-260-260-0001 | H363404-IXS01-270-276-0004 |  | SOFT | NIS | N/A | - | PM024 HOLD PENDING VENDOR INFORMATION ON INSTRUMENT MAKE AND MODEL
| PM024 | IFM | TBD |  |  |  | N/A | N/A | N/A | E363404-PM024-250-250-0001 | VENDOR PRE-INSTALLED | E363404-PM024-260-260-0001 | H363404-IXS01-270-276-0004 |  | SOFT | NIS | N/A | - | PM024 HOLD PENDING VENDOR INFORMATION ON INSTRUMENT MAKE AND MODEL
| PM024 | IFM | TBD |  |  |  | N/A | N/A | N/A | E363404-PM024-250-250-0001 | VENDOR PRE-INSTALLED | E363404-PM024-260-260-0001 | H363404-IXS01-270-276-0004 |  | SOFT | NIS | N/A | - | PM024 HOLD PENDING VENDOR INFORMATION ON INSTRUMENT MAKE AND MODEL
| PM024 | ABB | TBD |  |  |  | N/A | N/A | N/A | E363404-PM024-250-250-0001 | VENDOR PRE-INSTALLED | E363404-PM024-260-260-0001 | H363404-IXS01-270-276-0004 |  | N/A | NIS | N/A | - | PM024 HOLD PENDING VENDOR INFORMATION ON INSTRUMENT MAKE AND MODEL
| PM024 | ABB | TBD |  |  |  | 0 | 2400 | KPA (G) | E363404-PM024-250-250-0001 | VENDOR PRE-INSTALLED | E363404-PM024-260-260-0001 | H363404-IXS01-270-276-0004 |  | SOFT | NIS | N/A | - | PM024 HOLD PENDING VENDOR INFORMATION ON INSTRUMENT MAKE AND MODEL
| PM024 | ABB | TBD |  |  |  | 0 | 2400 | KPA (G) | E363404-PM024-250-250-0001 | VENDOR PRE-INSTALLED | E363404-PM024-260-260-0001 | H363404-IXS01-270-276-0004 |  | SOFT | NIS | N/A | - | PM024 HOLD PENDING VENDOR INFORMATION ON INSTRUMENT MAKE AND MODEL
| PJ002 | SIEMENS | SITRANS FM MAG3100 |  | E363404-PJ002-130-006-0036_ATEX-MAG3100-MAG6000I |  | N/A | N/A | N/A | FIELD DETERMINED BASED ON THE 3D MODEL, P&IDS, AND PIPING ISOMETRICS | H363404-00000-270-260-0005 | N/A | H363404-IXS01-270-276-0005 | H363404-PJ002-270-206-0077 | N/A | NIS | N/A | -
| PJ002 | SIEMENS | SITRANS FCS300 |  | E363404-PJ002-130-006-0036_ATEX-FCS300-FCT030 |  | N/A | N/A | N/A | FIELD DETERMINED BASED ON THE 3D MODEL, P&IDS, AND PIPING ISOMETRICS | H363404-00000-270-260-0006 | N/A | H363404-IXS01-270-276-0005 | H363404-PJ002-270-206-0078 | N/A | NIS | N/A | -
| PJ002 | SIEMENS | SITRANS FM MAG6000I |  | E363404-PJ002-130-006-0036_ATEX-MAG3100-MAG6000I |  | 0 | 0.96 | M3/H | H363404-00000-270-272-0002 | H363404-00000-270-260-0005 | H363404-00000-270-262-0099-0002 | H363404-IXS01-270-276-0005 | H363404-PJ002-270-206-0077 | AI | NIS | N/A | 24 VDC
| PJ002 | SIEMENS | SITRANS FCT030 |  | E363404-PJ002-130-006-0036_ATEX-FCS300-FCT030 |  | 0 | 14.4 | M3/H | H363404-00000-270-272-0002 | H363404-00000-270-260-0006 | H363404-00000-270-262-0100-0001 | H363404-IXS01-270-276-0005 | H363404-PJ002-270-206-0078 | AI | NIS | N/A | 24 VDC
| PJ002 | SIEMENS | SITRANS TS500 | N/F | E363404-PJ002-130-006-0036_ATEX-TS500 |  | N/A | N/A | N/A | FIELD DETERMINED BASED ON THE 3D MODEL, P&IDS, AND PIPING ISOMETRICS | H363404-00000-270-260-0007 | REFER TO MANUFACTURER'S STANDARD/MANUAL | H363404-IXS01-270-276-0005 | H363404-PJ002-270-206-0129 | N/A | NIS | N/A | -
| PJ002 | SIEMENS | SITRANS TH300 |  |  |  | 0 | 49 | DEG C | H363404-00000-270-272-0002 | H363404-00000-270-260-0007 | H363404-00000-270-262-0100-0001 | H363404-IXS01-270-276-0005 | H363404-PJ002-270-206-0129 | AI | NIS | N/A | -
| PJ002 | SIEMENS | SITRANS FM MAG3100 |  | E363404-PJ002-130-006-0036_ATEX-MAG3100-MAG6000I |  | N/A | N/A | N/A | FIELD DETERMINED BASED ON THE 3D MODEL, P&IDS, AND PIPING ISOMETRICS | H363404-00000-270-260-0005 | N/A | H363404-IXS01-270-276-0005 | H363404-PJ002-270-206-0079 | N/A | NIS | N/A | -
| PJ002 | SIEMENS | SITRANS FM MAG6000I |  | E363404-PJ002-130-006-0036_ATEX-MAG3100-MAG6000I |  | 0 | 59.04 | M3/H | H363404-00000-270-272-0002 | H363404-00000-270-260-0005 | H363404-00000-270-262-0100-0001 | H363404-IXS01-270-276-0005 | H363404-PJ002-270-206-0079 | AI | NIS | N/A | 24 VDC
| PJ002 | SIEMENS | SITRANS P320 |  | E363404-PJ002-130-006-0036_ATEX-P320 |  | 0 | 540 | KPA (G) | H363404-00000-270-272-0002 | H363404-00000-270-260-0003 | H363404-00000-270-262-0100-0002 | H363404-IXS01-270-276-0005 | H363404-PJ002-270-206-0015 | AI | NIS | N/A | -
| PJ002 | SIEMENS | SITRANS FM MAG3100 |  | E363404-PJ002-130-006-0036_ATEX-MAG3100-MAG6000I |  | N/A | N/A | N/A | FIELD DETERMINED BASED ON THE 3D MODEL, P&IDS, AND PIPING ISOMETRICS | H363404-00000-270-260-0005 | N/A | H363404-PLI01-270-276-0005 | H363404-PJ002-270-206-0098 | N/A | NIS | N/A | -
| PJ002 | SIEMENS | SITRANS FM MAG6000I |  | E363404-PJ002-130-006-0036_ATEX-MAG3100-MAG6000I |  | 0 | 24 | M3/H | H363404-00000-270-272-0003 | H363404-00000-270-260-0005 | H363404-00000-270-262-0101-0001 | H363404-PLI01-270-276-0005 | H363404-PJ002-270-206-0098 | AI | NIS | N/A | 24 VDC
| PJ002 | SIEMENS | SITRANS FCS300 |  | E363404-PJ002-130-006-0036_ATEX-FCS300-FCT030 |  | N/A | N/A | N/A | FIELD DETERMINED BASED ON THE 3D MODEL, P&IDS, AND PIPING ISOMETRICS | H363404-00000-270-260-0006 | N/A | H363404-RUS01-270-276-0003 | H363404-PJ002-270-206-0110 | N/A | NIS | N/A | -
| PJ002 | SIEMENS | SITRANS FCT030 |  | E363404-PJ002-130-006-0036_ATEX-FCS300-FCT030 |  | 0 | 6.4 | M3/H | H363404-00000-270-272-0002 | H363404-00000-270-260-0006 | H363404-00000-270-262-0099-0002 | H363404-RUS01-270-276-0003 | H363404-PJ002-270-206-0110 | AI | NIS | N/A | 24 VDC
| PJ002 | SIEMENS | AccuO4-71S-1F-C-6-A1-88-B??-D0-16S-Z C52+Y40+Y99 |  |  |  | N/A | N/A | N/A | H363404-00000-270-272-0002 |  | N/A | H363404-RUS01-270-276-0003 | H363404-PJ002-270-206-0170 | N/A | NIS | N/A | -
| PJ002 | SIEMENS | AccuO4-71S-1F-C-6-A1-88-B??-D0-16S-Z C52+Y40+Y99 |  |  |  | N/A | N/A | N/A | H363404-00000-270-272-0002 |  | N/A | H363404-RUS01-270-276-0003 | H363404-PJ002-270-206-0171 | N/A | NIS | N/A | -
| PJ002 | SIEMENS | SITRANS FCS300 |  | E363404-PJ002-130-006-0036_ATEX-FCS300-FCT030 |  | 0 | 114 | M3/H | FIELD DETERMINED BASED ON THE 3D MODEL, P&IDS, AND PIPING ISOMETRICS | H363404-00000-270-260-0006 | H363404-00000-270-262-0099-0001 | H363404-RUS01-270-276-0003 | H363404-PJ002-270-206-0111 | AI | NIS | N/A | 24 VDC
| PJ002 | SIEMENS | SITRANS FCT030 |  | E363404-PJ002-130-006-0036_ATEX-FCS300-FCT030 |  | 0 | 114 | M3/H | H363404-00000-270-272-0002 | H363404-00000-270-260-0006 | H363404-00000-270-262-0099-0001 | H363404-RUS01-270-276-0003 | H363404-PJ002-270-206-0111 | AI | NIS | N/A | 24 VDC
| PM024 | [5 empty] | N/A | N/A | N/A | FIELD DETERMINED BASED ON THE 3D MODEL, P&IDS, AND PIPING ISOMETRICS | VENDOR PRE-INSTALLED | E363404-PM024-260-260-0001 | N/A | N/A | N/A | NIS | N/A | 230 VAC | PM024 HOLD PENDING VENDOR INFORMATION ON INSTRUMENT MAKE AND MODEL
| PJ002 | SIEMENS | SITRANS FM MAG3100 |  | E363404-PJ002-130-006-0036_ATEX-MAG3100-MAG6000I |  | N/A | N/A | N/A | FIELD DETERMINED BASED ON THE 3D MODEL, P&IDS, AND PIPING ISOMETRICS | H363404-00000-270-260-0005 | REFER TO MANUFACTURER'S STANDARD/MANUAL | H363404-NDS01-270-276-0001 | H363404-PJ002-270-206-0080 | N/A | IS | II 3 G - Ex i IIC T1 | -
| PJ002 | SIEMENS | SITRANS FM MAG6000I |  | E363404-PJ002-130-006-0036_ATEX-MAG3100-MAG6000I |  | 0 | 1440 | M3/H | H363404-00000-270-272-0007 | H363404-00000-270-260-0005 | H363404-00000-270-262-0001-0001 | H363404-NDS01-270-276-0001 | H363404-PJ002-270-206-0080 | AI | IS | II 3 G - Ex i IIC T1 | 24 VDC
| PJ002 | SIEMENS | SITRANS TS500 | N/F | E363404-PJ002-130-006-0036_ATEX-TS500 |  | N/A | N/A | N/A | FIELD DETERMINED BASED ON THE 3D MODEL, P&IDS, AND PIPING ISOMETRICS | H363404-00000-270-260-0007 | REFER TO MANUFACTURER'S STANDARD/MANUAL | H363404-NDS01-270-276-0001 | H363404-PJ002-270-206-0130 | N/A | IS | II 3 G - Ex i IIC T1 | -
| PJ002 | SIEMENS | SITRANS TH300 |  |  |  | 0 | 110 | DEG C | H363404-00000-270-272-0007 | H363404-00000-270-260-0007 | H363404-00000-270-262-0002-0001 | H363404-NDS01-270-276-0001 | H363404-PJ002-270-206-0130 | AI | IS | II 3 G - Ex i IIC T1 | -
| PJ002 | SIEMENS | SITRANS TS500 | N/F | E363404-PJ002-130-006-0036_ATEX-TS500 |  | N/A | N/A | N/A | FIELD DETERMINED BASED ON THE 3D MODEL, P&IDS, AND PIPING ISOMETRICS | H363404-00000-270-260-0007 | REFER TO MANUFACTURER'S STANDARD/MANUAL | H363404-NDS01-270-276-0001 | H363404-PJ002-270-206-0132 | N/A | IS | II 3 G - Ex i IIC T1 | -
| PJ002 | SIEMENS | SITRANS TH300 |  |  |  | 0 | 110 | DEG C | FIELD DETERMINED BASED ON THE 3D MODEL, P&IDS, AND PIPING ISOMETRICS | H363404-00000-270-260-0007 | H363404-00000-270-262-0004-0001 | H363404-NDS01-270-276-0001 | H363404-PJ002-270-206-0132 | AI | IS | II 3 G - Ex i IIC T1 | -
| PJ002 | SIEMENS | SITRANS P320 |  | E363404-PJ002-130-006-0036_ATEX-P320 |  | -30 | 0 | KPA (G) | H363404-00000-260-272-0007 | H363404-00000-270-260-0003 | H363404-00000-270-262-0003-0002 | H363404-NDS01-270-276-0001 | H363404-PJ002-270-206-0016 | AI | IS | II 3 G - Ex i IIC T1 | -
| PJ002 | SIEMENS | SITRANS P320 |  | E363404-PJ002-130-006-0036_ATEX-P320 |  | 0 | 760 | KPA (G) | FIELD DETERMINED BASED ON THE 3D MODEL, P&IDS, AND PIPING ISOMETRICS | H363404-00000-270-260-0003 | H363404-00000-270-262-0001-0002 | H363404-NDS01-270-276-0001 | H363404-PJ002-270-206-0017 | AI | IS | II 3 G - Ex i IIC T1 | -
| PJ002 | SIEMENS | SITRANS FM MAG3100 |  | E363404-PJ002-130-006-0036_ATEX-MAG3100-MAG6000I |  | N/A | N/A | N/A | FIELD DETERMINED BASED ON THE 3D MODEL, P&IDS, AND PIPING ISOMETRICS | H363404-00000-270-260-0005 | REFER TO MANUFACTURER'S STANDARD/MANUAL | H363404-NDS01-270-276-0002 | H363404-PJ002-270-206-0082 | N/A | IS | II 3 G - Ex i IIC T1 | -
| PJ002 | SIEMENS | SITRANS FM MAG6000I |  | E363404-PJ002-130-006-0036_ATEX-MAG3100-MAG6000I |  | 0 | 1440 | M3/H | H363404-00000-270-272-0007 | H363404-00000-270-260-0005 | H363404-00000-270-262-0001-0001 | H363404-NDS01-270-276-0002 | H363404-PJ002-270-206-0082 | AI | IS | II 3 G - Ex i IIC T1 | 24 VDC
| PJ002 | SIEMENS | SITRANS TS500 | N/F | E363404-PJ002-130-006-0036_ATEX-TS500 |  | N/A | N/A | N/A | FIELD DETERMINED BASED ON THE 3D MODEL, P&IDS, AND PIPING ISOMETRICS | H363404-00000-270-260-0007 | REFER TO MANUFACTURER'S STANDARD/MANUAL | H363404-NDS01-270-276-0002 | H363404-PJ002-270-206-0133 | N/A | IS | II 3 G - Ex i IIC T1 | -
| PJ002 | SIEMENS | SITRANS TH300 |  |  |  | 0 | 110 | DEG C | H363404-00000-270-272-0007 | H363404-00000-270-260-0007 | H363404-00000-270-262-0002-0001 | H363404-NDS01-270-276-0002 | H363404-PJ002-270-206-0133 | AI | IS | II 3 G - Ex i IIC T1 | -
| PJ002 | SIEMENS | SITRANS TS500 | N/F | E363404-PJ002-130-006-0036_ATEX-TS500 |  | N/A | N/A | N/A | FIELD DETERMINED BASED ON THE 3D MODEL, P&IDS, AND PIPING ISOMETRICS | H363404-00000-270-260-0007 | REFER TO MANUFACTURER'S STANDARD/MANUAL | H363404-NDS01-270-276-0002 | H363404-PJ002-270-206-0135 | N/A | IS | II 3 G - Ex i IIC T1 | -
| PJ002 | SIEMENS | SITRANS TH300 |  |  |  | 0 | 110 | DEG C | FIELD DETERMINED BASED ON THE 3D MODEL, P&IDS, AND PIPING ISOMETRICS | H363404-00000-270-260-0007 | H363404-00000-270-262-0004-0001 | H363404-NDS01-270-276-0002 | H363404-PJ002-270-206-0135 | AI | IS | II 3 G - Ex i IIC T1 | -
| PJ002 | SIEMENS | SITRANS P320 |  | E363404-PJ002-130-006-0036_ATEX-P320 |  | -30 | 0 | KPA (G) | H363404-00000-260-272-0007 | H363404-00000-270-260-0003 | H363404-00000-270-262-0003-0002 | H363404-NDS01-270-276-0002 | H363404-PJ002-270-206-0018 | AI | IS | II 3 G - Ex i IIC T1 | -
| PJ002 | SIEMENS | SITRANS P320 |  | E363404-PJ002-130-006-0036_ATEX-P320 |  | 0 | 760 | KPA (G) | H363404-00000-270-272-0005 | H363404-00000-270-260-0003 | H363404-00000-270-262-0002-0001 | H363404-NDS01-270-276-0002 | H363404-PJ002-270-206-0019 | AI | IS | II 3 G - Ex i IIC T1 | -
| PJ002 | SIEMENS | PART OF FIT |  |  |  | 0 | 2500 | KG/M3 | FIELD DETERMINED BASED ON THE 3D MODEL, P&IDS, AND PIPING ISOMETRICS | VENDOR PRE-INSTALLED | H363404-00000-270-262-0005-0001 | H363404-NDS01-270-276-0003 | H363404-PJ002-270-206-0084 | AI | IS | II 3 G - Ex i IIC T1 | -
| PJ002 | SIEMENS | SITRANS FCS300 |  | E363404-PJ002-130-006-0036_ATEX-FCS300-FCT030 |  | N/A | N/A | N/A | FIELD DETERMINED BASED ON THE 3D MODEL, P&IDS, AND PIPING ISOMETRICS | H363404-00000-270-260-0006 | N/A | H363404-NDS01-270-276-0003 | H363404-PJ002-270-206-0084 | N/A | IS | II 3 G - Ex i IIC T1 | -
| PJ002 | SIEMENS | SITRANS FCT030 |  | E363404-PJ002-130-006-0036_ATEX-FCS300-FCT030 |  | 0 | 19 | M3/H | H363404-00000-270-272-0005 | H363404-00000-270-260-0006 | H363404-00000-270-262-0004-0002 | H363404-NDS01-270-276-0003 | H363404-PJ002-270-206-0084 | AI | IS | II 3 G - Ex i IIC T1 | 24 VDC
| PJ002 | SIEMENS | SITRANS TS500 | N/F | E363404-PJ002-130-006-0036_ATEX-TS500 |  | N/A | N/A | N/A | FIELD DETERMINED BASED ON THE 3D MODEL, P&IDS, AND PIPING ISOMETRICS | H363404-00000-270-260-0007 | REFER TO MANUFACTURER'S STANDARD/MANUAL | H363404-NDS01-270-276-0003 | H363404-PJ002-270-206-0136 | N/A | IS | II 3 G - Ex i IIC T1 | -
| PJ002 | SIEMENS | SITRANS TH300 |  |  |  | 0 | 109 | DEG C | H363404-00000-270-272-0005 | H363404-00000-270-260-0007 | H363404-00000-270-262-0004-0002 | H363404-NDS01-270-276-0003 | H363404-PJ002-270-206-0136 | AI | IS | II 3 G - Ex i IIC T1 | -
| PJ002 | SIEMENS | SITRANS P320 |  | E363404-PJ002-130-006-0036_ATEX-P320 |  | 0 | 260 | KPA (G) | H363404-00000-270-272-0005 | H363404-00000-270-260-0003 | H363404-00000-270-262-0004-0002 | H363404-NDS01-270-276-0003 | H363404-PJ002-270-206-0022 | AI | IS | II 3 G - Ex i IIC T1 | -
| PJ002 | SIEMENS | SITRANS FCS300 |  | E363404-PJ002-130-006-0036_ATEX-FCS300-FCT030 |  | N/A | N/A | N/A | FIELD DETERMINED BASED ON THE 3D MODEL, P&IDS, AND PIPING ISOMETRICS | H363404-00000-270-260-0005 | N/A | H363404-NDS01-270-276-0003 | H363404-PJ002-270-206-0083 | N/A | IS | II 3 G - Ex i IIC T1 | -
| PJ002 | SIEMENS | SITRANS FCT030 |  | E363404-PJ002-130-006-0036_ATEX-FCS300-FCT030 |  | 0 | 17.2 | M3/H | H363404-00000-260-272-0007 | H363404-00000-270-260-0005 | H363404-00000-270-262-0004-0002 | H363404-NDS01-270-276-0003 | H363404-PJ002-270-206-0083 | AI | IS | II 3 G - Ex i IIC T1 | 24 VDC
| PJ002 | SIEMENS | SITRANS P320 |  | E363404-PJ002-130-006-0036_ATEX-P320 |  | -30 | 0 | KPA (G) | H363404-00000-260-272-0007 | H363404-00000-270-260-0003 | H363404-00000-270-262-0005-0001 | H363404-NDS01-270-276-0003 | H363404-PJ002-270-206-0021 | AI | IS | II 3 G - Ex i IIC T1 | -
| PJ002 | SIEMENS | SITRANS P320 |  | E363404-PJ002-130-006-0036_ATEX-P320 |  | 0 | 41 | KPA (G) | H363404-00000-270-272-0005 | H363404-00000-270-260-0004 | H363404-00000-270-262-0005-0001 | H363404-NDS01-270-276-0003 | H363404-PJ002-270-206-0020 | AI | IS | II 3 G - Ex i IIC T1 | -
| PJ002 | SIEMENS | SITRANS P320 |  | E363404-PJ002-130-006-0036_ATEX-P320 |  | 0 | 760 | KPA (G) | H363404-00000-270-272-0007 | H363404-00000-270-260-0003 | H363404-00000-270-262-0006-0002 | H363404-NDS01-270-276-0004 | H363404-PJ002-270-206-0026 | AI | IS | II 3 G - Ex i IIC T1 | -
| PJ002 | SIEMENS | SITRANS FM MAG3100 |  | E363404-PJ002-130-006-0036_ATEX-MAG3100-MAG6000I |  | N/A | N/A | N/A | FIELD DETERMINED BASED ON THE 3D MODEL, P&IDS, AND PIPING ISOMETRICS | H363404-00000-270-260-0005 | REFER TO MANUFACTURER'S STANDARD/MANUAL | H363404-NDS01-270-276-0005 | H363404-PJ002-270-206-0081 | N/A | NIS | N/A | -
| PJ002 | SIEMENS | SITRANS FM MAG6000I |  | E363404-PJ002-130-006-0036_ATEX-MAG3100-MAG6000I |  | 0 | 2.35 | M3/H | H363404-00000-270-272-0005 | H363404-00000-270-260-0005 | H363404-00000-270-262-0006-0001 | H363404-NDS01-270-276-0005 | H363404-PJ002-270-206-0081 | AI | IS | II 3 G - Ex i IIC T1 | 24 VDC
| PJ002 | SIEMENS | SITRANS TS500 | N/F | E363404-PJ002-130-006-0036_ATEX-TS500 |  | N/A | N/A | N/A | FIELD DETERMINED BASED ON THE 3D MODEL, P&IDS, AND PIPING ISOMETRICS | H363404-00000-270-260-0007 | REFER TO MANUFACTURER'S STANDARD/MANUAL | H363404-NDS01-270-276-0005 | H363404-PJ002-270-206-0137 | N/A | NIS | N/A | -
| PJ002 | SIEMENS | SITRANS TH300 |  |  |  | 0 | 110 | DEG C | H363404-00000-270-272-0007 | H363404-00000-270-260-0007 | H363404-00000-270-262-0006-0001 | H363404-NDS01-270-276-0005 | H363404-PJ002-270-206-0137 | AI | IS | II 3 G - Ex i IIC T1 | -
| PJ002 | SIEMENS | SITRANS FM MAG3100 |  | E363404-PJ002-130-006-0036_ATEX-MAG3100-MAG6000I |  | N/A | N/A | N/A | FIELD DETERMINED BASED ON THE 3D MODEL, P&IDS, AND PIPING ISOMETRICS | H363404-00000-270-260-0005 | REFER TO MANUFACTURER'S STANDARD/MANUAL | H363404-NDS01-270-276-0005 | H363404-PJ002-270-206-0085 | N/A | NIS | N/A | -
| PJ002 | SIEMENS | SITRANS FM MAG6000I |  | E363404-PJ002-130-006-0036_ATEX-MAG3100-MAG6000I |  | 0 | 2.4 | M3/H | H363404-00000-270-272-0005 | H363404-00000-270-260-0005 | H363404-00000-270-262-0006-0001 | H363404-NDS01-270-276-0005 | H363404-PJ002-270-206-0085 | AI | IS | II 3 G - Ex i IIC T1 | 24 VDC
| PJ002 | SIEMENS | SITRANS FM MAG3100 |  | E363404-PJ002-130-006-0036_ATEX-MAG3100-MAG6000I |  | N/A | N/A | N/A | FIELD DETERMINED BASED ON THE 3D MODEL, P&IDS, AND PIPING ISOMETRICS | H363404-00000-270-260-0005 | REFER TO MANUFACTURER'S STANDARD/MANUAL | H363404-NDS01-270-276-0005 | H363404-PJ002-270-206-0087 | N/A | NIS | N/A | -
| PJ002 | SIEMENS | SITRANS FM MAG6000I |  | E363404-PJ002-130-006-0036_ATEX-MAG3100-MAG6000I |  | 0 | 426 | M3/H | H363404-00000-270-272-0005 | H363404-00000-270-260-0006 | H363404-00000-270-262-0006-0002 | H363404-NDS01-270-276-0005 | H363404-PJ002-270-206-0087 | AI | IS | II 3 G - Ex i IIC T1 | 24 VDC
| PJ002 | SIEMENS | SITRANS TS500 | N/F | E363404-PJ002-130-006-0036_ATEX-TS500 |  | N/A | N/A | N/A | FIELD DETERMINED BASED ON THE 3D MODEL, P&IDS, AND PIPING ISOMETRICS | H363404-00000-270-260-0007 | REFER TO MANUFACTURER'S STANDARD/MANUAL | H363404-NDS01-270-276-0005 | H363404-PJ002-270-206-0139 | N/A | NIS | N/A | -
| PJ002 | SIEMENS | SITRANS TH300 |  |  |  | 0 | 54 | DEG C | FIELD DETERMINED BASED ON THE 3D MODEL, P&IDS, AND PIPING ISOMETRICS | H363404-00000-270-260-0007 | H363404-00000-270-262-0006-0002 | H363404-NDS01-270-276-0005 | H363404-PJ002-270-206-0139 | AI | IS | II 3 G - Ex i IIC T1 | -
| PJ002 | SIEMENS | SITRANS P320 |  | E363404-PJ002-130-006-0036_ATEX-P320 |  | 0 | 756 | KPA (G) | H363404-00000-270-272-0007 | H363404-00000-270-260-0003 | H363404-00000-270-262-0007-0001 | H363404-NDS01-270-276-0005 | H363404-PJ002-270-206-0152 | AI | IS | II 3 G - Ex i IIC T1 | -
| PJ002 | SIEMENS | SITRANS P320 |  | E363404-PJ002-130-006-0036_ATEX-P320 |  | 0 | 756 | KPA (G) | H363404-00000-270-272-0007 | H363404-00000-270-260-0003 | H363404-00000-270-262-0007-0001 | H363404-NDS01-270-276-0005 | H363404-PJ002-270-206-0153 | AI | IS | II 3 G - Ex i IIC T1 | -
| PJ002 | SIEMENS | SITRANS P320 |  | E363404-PJ002-130-006-0036_ATEX-P320 |  | 0 | 51 | KPA (G) | H363404-00000-270-272-0007 | H363404-00000-270-260-0004 | H363404-00000-270-262-0007-0001 | H363404-NDS01-270-276-0005 | H363404-PJ002-270-206-0151 | AI | IS | II 3 G - Ex i IIC T1 | -
| PJ002 | SIEMENS | SITRANS TF field indicator |  |  |  | N/A | N/A | N/A | H363404-00000-270-272-0010 |  | H363404-00000-270-262-0103-0001 | H363404-RUS01-270-276-0004 | H363404-PJ002-270-206-0043 | N/A | NIS | N/A | -
| PJ002 | SIEMENS | SITRANS P320 |  | E363404-PJ002-130-006-0036_ATEX-P320 |  | 0 | 1140 | KPA (G) | H363404-00000-270-272-0010 | H363404-00000-270-260-0003 | H363404-00000-270-262-0103-0001 | H363404-RUS01-270-276-0004 | H363404-PJ002-270-206-0043 | AI | NIS | N/A | -
| PJ002 | SIEMENS | SITRANS TS500 | N/F | E363404-PJ002-130-006-0036_ATEX-TS500 |  | N/A | N/A | N/A | FIELD DETERMINED BASED ON THE 3D MODEL, P&IDS, AND PIPING ISOMETRICS | H363404-00000-270-260-0007 | REFER TO MANUFACTURER'S STANDARD/MANUAL | H363404-OGT01-270-276-0002 | H363404-PJ002-270-206-0140 | N/A | IS | II 3 G - Ex i IIC T1 | -
| PJ002 | SIEMENS | SITRANS TH300 |  |  |  | 0 | 60 | DEG C | H363404-00000-270-272-0006 | H363404-00000-270-260-0007 | H363404-00000-270-262-0076-0001 | H363404-OGT01-270-276-0002 | H363404-PJ002-270-206-0140 | AI | IS | II 3 G - Ex i IIC T1 | -
| PJ002 | SIEMENS | SITRANS P320 |  | E363404-PJ002-130-006-0036_ATEX-P320 |  | -30 | 0 | KPA (G) | H363404-00000-270-272-0006 | H363404-00000-270-260-0003 | H363404-00000-270-262-0076-0001 | H363404-OGT01-270-276-0002 | H363404-PJ002-270-206-0027 | AI | IS | II 3 G - Ex i IIC T1 | -
| PJ002 | SIEMENS | SITRANS TS500 | N/F | E363404-PJ002-130-006-0036_ATEX-TS500 |  | N/A | N/A | N/A | FIELD DETERMINED BASED ON THE 3D MODEL, P&IDS, AND PIPING ISOMETRICS | H363404-00000-270-260-0007 | REFER TO MANUFACTURER'S STANDARD/MANUAL | H363404-OGT01-270-276-0002 | H363404-PJ002-270-206-0141 | N/A | IS | II 3 G - Ex i IIC T1 | -
| PJ002 | SIEMENS | SITRANS TH300 |  |  |  | 0 | 72 | DEG C | H363404-00000-270-272-0006 | H363404-00000-270-260-0007 | H363404-00000-270-262-0077-0001 | H363404-OGT01-270-276-0002 | H363404-PJ002-270-206-0141 | AI | IS | II 3 G - Ex i IIC T1 | -
| PJ002 | SIEMENS | SITRANS P320 |  | E363404-PJ002-130-006-0036_ATEX-P320 |  | -30 | 0 | KPA (G) | H363404-00000-270-272-0006 | H363404-00000-270-260-0003 | H363404-00000-270-262-0077-0001 | H363404-OGT01-270-276-0002 | H363404-PJ002-270-206-0028 | AI | IS | II 3 G - Ex i IIC T1 | -
| PJ002 | SIEMENS | SITRANS MASS2100 |  | E363404-PJ002-130-006-0036_ATEX-MASS2100 |  | N/A | N/A | N/A | FIELD DETERMINED BASED ON THE 3D MODEL, P&IDS, AND PIPING ISOMETRICS | H363404-00000-270-260-0006 | N/A | H363404-OGT01-270-276-0002 | H363404-PJ002-270-206-0088 | N/A | IS | II 3 G - Ex i IIC T1 | -
| PJ002 | SIEMENS | SITRANS FCT030 |  | E363404-PJ002-130-006-0036_ATEX-FCS300-FCT030 |  | 0 | 0.24 | M3/H | H363404-00000-270-272-0007 | H363404-00000-270-260-0006 | H363404-00000-270-262-0076-0001 | H363404-OGT01-270-276-0002 | H363404-PJ002-270-206-0088 | AI | IS | II 3 G - Ex i IIC T1 | 24 VDC
| PJ002 | SIEMENS | SITRANS FCS300 |  | E363404-PJ002-130-006-0036_ATEX-FCS300-FCT030 |  | N/A | N/A | N/A | FIELD DETERMINED BASED ON THE 3D MODEL, P&IDS, AND PIPING ISOMETRICS | H363404-00000-270-260-0006 | N/A | H363404-OGT01-270-276-0002 | H363404-PJ002-270-206-0089 | N/A | IS | II 3 G - Ex i IIC T1 | -
| PJ002 | SIEMENS | SITRANS FCT030 |  | E363404-PJ002-130-006-0036_ATEX-FCS300-FCT030 |  | 0 | 4.8 | M3/H | H363404-00000-260-272-0005 | H363404-00000-270-260-0006 | H363404-00000-270-262-0076-0002 | H363404-OGT01-270-276-0002 | H363404-PJ002-270-206-0089 | AI | IS | II 3 G - Ex i IIC T1 | 24 VDC
| PJ002 | SIEMENS | SITRANS TS500 | N/F | E363404-PJ002-130-006-0036_ATEX-TS500 |  | N/A | N/A | N/A | FIELD DETERMINED BASED ON THE 3D MODEL, P&IDS, AND PIPING ISOMETRICS | H363404-00000-270-260-0007 | REFER TO MANUFACTURER'S STANDARD/MANUAL | H363404-PLI01-270-276-0001 | H363404-PJ002-270-206-0143 | N/A | IS | II 3 G - Ex i IIC T1 | -
| PJ002 | SIEMENS | SITRANS TH300 |  |  |  | 0 | 109 | DEG C | H363404-00000-270-272-0005 | H363404-00000-270-260-0007 | H363404-00000-270-262-0050-0001 | H363404-PLI01-270-276-0001 | H363404-PJ002-270-206-0143 | AI | IS | II 3 G - Ex i IIC T1 | -
| PJ002 | SIEMENS | PART OF FIT |  |  |  | 0 | 2500 | KG/M3 | FIELD DETERMINED BASED ON THE 3D MODEL, P&IDS, AND PIPING ISOMETRICS | VENDOR PRE-INSTALLED | H363404-00000-270-262-0056-0001 | H363404-PLI01-270-276-0001 | H363404-PJ002-270-206-0091 | AI | IS | II 3 G - Ex i IIC T1 | -
| PJ002 | SIEMENS | SITRANS FCS300 |  | E363404-PJ002-130-006-0036_ATEX-FCS300-FCT030 |  | N/A | N/A | N/A | FIELD DETERMINED BASED ON THE 3D MODEL, P&IDS, AND PIPING ISOMETRICS | H363404-00000-270-260-0006 | REFER TO MANUFACTURER'S STANDARD/MANUAL | H363404-PLI01-270-276-0001 | H363404-PJ002-270-206-0091 | N/A | IS | II 3 G - Ex i IIC T1 | -
F1.S1.DS.PLI01.GPB001-FIT110 | PJ002 | SIEMENS | SITRANS FCT030 |  | E363404-PJ002-130-006-0036_ATEX-FCS300-FCT030 |  | 0 | 23 | M3/H | FIELD DETERMINED BASED ON THE 3D MODEL, P&IDS, AND PIPING ISOMETRICS | H363404-00000-270-260-0006 | H363404-00000-270-262-0050-0001 | H363404-PLI01-270-276-0001 | H363404-PJ002-270-206-0091 | AI | IS | II 3 G - Ex i IIC T1 | 24 VDC
| PJ002 | SIEMENS | SITRANS P320 |  | E363404-PJ002-130-006-0036_ATEX-P320 |  | 0 | 170 | KPA (G) | H363404-00000-270-272-0005 | H363404-00000-270-260-0003 | H363404-00000-270-262-0050-0002 | H363404-PLI01-270-276-0001 | H363404-PJ002-270-206-0030 | AI | IS | II 3 G - Ex i IIC T1 | -
| PJ002 | SIEMENS | SITRANS TS500 | N/F | E363404-PJ002-130-006-0036_ATEX-TS500 |  | N/A | N/A | N/A | FIELD DETERMINED BASED ON THE 3D MODEL, P&IDS, AND PIPING ISOMETRICS | H363404-00000-270-260-0007 | REFER TO MANUFACTURER'S STANDARD/MANUAL | H363404-PLI01-270-276-0001 | H363404-PJ002-270-206-0144 | N/A | IS | II 3 G - Ex i IIC T1 | -
| PJ002 | SIEMENS | SITRANS TH300 |  |  |  | 0 | 109 | DEG C | H363404-00000-270-272-0005 | H363404-00000-270-260-0007 | H363404-00000-270-262-0050-0002 | H363404-PLI01-270-276-0001 | H363404-PJ002-270-206-0144 | AI | IS | II 3 G - Ex i IIC T1 | -
| PJ002 | SIEMENS | SITRANS FM MAG3100 |  | E363404-PJ002-130-006-0036_ATEX-MAG3100-MAG6000I |  | N/A | N/A | N/A | FIELD DETERMINED BASED ON THE 3D MODEL, P&IDS, AND PIPING ISOMETRICS | H363404-00000-270-260-0005 | REFER TO MANUFACTURER'S STANDARD/MANUAL | H363404-PLI01-270-276-0001 | H363404-PJ002-270-206-0090 | N/A | IS | II 3 G - Ex i IIC T1 | -
| PJ002 | SIEMENS | SITRANS FM MAG6000I |  | E363404-PJ002-130-006-0036_ATEX-MAG3100-MAG6000I |  | 0 | 1.11 | M3/H | H363404-00000-260-272-0007 | H363404-00000-270-260-0005 | H363404-00000-270-262-0050-0002 | H363404-PLI01-270-276-0001 | H363404-PJ002-270-206-0090 | AI | IS | II 3 G - Ex i IIC T1 | 24 VDC
| PJ002 | SIEMENS | SITRANS FM MAG3100 |  | E363404-PJ002-130-006-0036_ATEX-MAG3100-MAG6000I |  | N/A | N/A | N/A | FIELD DETERMINED BASED ON THE 3D MODEL, P&IDS, AND PIPING ISOMETRICS | H363404-00000-270-260-0005 | REFER TO MANUFACTURER'S STANDARD/MANUAL | H363404-PLI01-270-276-0002 | H363404-PJ002-270-206-0092 | N/A | IS | II 3 G - Ex i IIC T1 | -
| PJ002 | SIEMENS | SITRANS FM MAG6000I |  | E363404-PJ002-130-006-0036_ATEX-MAG3100-MAG6000I |  | 0 | 0.19 | M3/H | H363404-00000-270-272-0008 | H363404-00000-270-260-0005 | H363404-00000-270-262-0051-0001 | H363404-PLI01-270-276-0002 | H363404-PJ002-270-206-0092 | AI | IS | II 3 G - Ex i IIC T1 | 24 VDC
| PJ002 | SIEMENS | SITRANS P320 |  | E363404-PJ002-130-006-0036_ATEX-P320 |  | 0 | 570 | KPA (G) | H363404-00000-270-272-0004 | H363404-00000-270-260-0003 | H363404-00000-270-262-0051-0002 | H363404-PLI01-270-276-0002 | H363404-PJ002-270-206-0032 | AI | IS | II 3 G - Ex i IIC T1 | -
| PJ002 | SIEMENS | SITRANS P320 |  | E363404-PJ002-130-006-0036_ATEX-P320 |  | -30 | 0 | KPA (G) | H363404-00000-270-272-0008 | H363404-00000-270-260-0003 | H363404-00000-270-262-0051-0002 | H363404-PLI01-270-276-0002 | H363404-PJ002-270-206-0031 | AI | IS | II 3 G - Ex i IIC T1 | -
| PJ002 | SIEMENS | SITRANS FCT030 |  | E363404-PJ002-130-006-0036_ATEX-FCS300-FCT030 |  | 0 | 36 | M3/H | H363404-00000-270-272-0004 | H363404-00000-270-260-0006 | H363404-00000-270-262-0051-0002 | H363404-PLI01-270-276-0002 | H363404-PJ002-270-206-0154 | AI | IS | II 3 G - Ex i IIC T1 | 24 VDC
| PJ002 | SIEMENS | PART OF FIT |  |  |  | 0 | 3000 | KG/M3 | FIELD DETERMINED BASED ON THE 3D MODEL, P&IDS, AND PIPING ISOMETRICS | VENDOR PRE-INSTALLED | H363404-00000-270-262-0056-0002 | H363404-PLI01-270-276-0002 | H363404-PJ002-270-206-0154 | AI | IS | II 3 G - Ex i IIC T1 | -
| PJ002 | SIEMENS | SITRANS FCS300 |  | E363404-PJ002-130-006-0036_ATEX-FCS300-FCT030 |  | N/A | N/A | N/A | FIELD DETERMINED BASED ON THE 3D MODEL, P&IDS, AND PIPING ISOMETRICS | H363404-00000-270-260-0006 | REFER TO MANUFACTURER'S STANDARD/MANUAL | H363404-PLI01-270-276-0002 |  | N/A | IS | II 3 G - Ex i IIC T1 | -
| PJ002 | SIEMENS | SITRANS FM MAG3100 |  | E363404-PJ002-130-006-0036_ATEX-MAG3100-MAG6000I |  | N/A | N/A | N/A | FIELD DETERMINED BASED ON THE 3D MODEL, P&IDS, AND PIPING ISOMETRICS | H363404-00000-270-260-0005 | REFER TO MANUFACTURER'S STANDARD/MANUAL | H363404-PLI01-270-276-0003 | H363404-PJ002-270-206-0093 | N/A | IS | II 3 G - Ex i IIC T1 | -
| PJ002 | SIEMENS | SITRANS FM MAG6000I |  | E363404-PJ002-130-006-0036_ATEX-MAG3100-MAG6000I |  | 0 | 0.19 | M3/H | H363404-00000-270-272-0008 | H363404-00000-270-260-0005 | H363404-00000-270-262-0053-0001 | H363404-PLI01-270-276-0003 | H363404-PJ002-270-206-0093 | AI | IS | II 3 G - Ex i IIC T1 | 24 VDC
| PJ002 | SIEMENS | SITRANS P320 |  | E363404-PJ002-130-006-0036_ATEX-P320 |  | 0 | 1050 | KPA (G) | H363404-00000-270-272-0003 | H363404-00000-270-260-0003 | H363404-00000-270-262-0053-0001 | H363404-PLI01-270-276-0004 | H363404-PJ002-270-206-0033 | AI | IS | II 3 G - Ex i IIC T1 | -
| PJ002 | SIEMENS | SITRANS MASS2100 |  | E363404-PJ002-130-006-0036_ATEX-MASS2100 |  | N/A | N/A | N/A | FIELD DETERMINED BASED ON THE 3D MODEL, P&IDS, AND PIPING ISOMETRICS | H363404-00000-270-260-0006 | REFER TO MANUFACTURER'S STANDARD/MANUAL | H363404-PLI01-270-276-0004 | H363404-PJ002-270-206-0094 | N/A | IS | II 3 G - Ex i IIC T1 | -
| PJ002 | SIEMENS | SITRANS FCT030 |  | E363404-PJ002-130-006-0036_ATEX-FCS300-FCT030 |  | 0 | 0.0081 | M3/H | H363404-00000-270-272-0008 | H363404-00000-270-260-0006 | H363404-00000-270-262-0052-0002 | H363404-PLI01-270-276-0004 | H363404-PJ002-270-206-0094 | AI | IS | II 3 G - Ex i IIC T1 | 24 VDC
| PJ002 | SIEMENS | SITRANS FM MAG3100 |  | E363404-PJ002-130-006-0036_ATEX-MAG3100-MAG6000I |  | N/A | N/A | N/A | FIELD DETERMINED BASED ON THE 3D MODEL, P&IDS, AND PIPING ISOMETRICS | H363404-00000-270-260-0005 | REFER TO MANUFACTURER'S STANDARD/MANUAL | H363404-PLI01-270-276-0004 | H363404-PJ002-270-206-0097 | N/A | IS | II 3 G - Ex i IIC T1 | -
| PJ002 | SIEMENS | SITRANS FM MAG6000I |  | E363404-PJ002-130-006-0036_ATEX-MAG3100-MAG6000I |  | 0 | 24 | M3/H | H363404-00000-270-272-0003 | H363404-00000-270-260-0005 | H363404-00000-270-262-0053-0002 | H363404-PLI01-270-276-0004 | H363404-PJ002-270-206-0097 | AI | IS | II 3 G - Ex i IIC T1 | 24 VDC
| PJ002 | SIEMENS | SITRANS MASS2100 |  | E363404-PJ002-130-006-0036_ATEX-MASS2100 |  | N/A | N/A | N/A | FIELD DETERMINED BASED ON THE 3D MODEL, P&IDS, AND PIPING ISOMETRICS | H363404-00000-270-260-0006 | REFER TO MANUFACTURER'S STANDARD/MANUAL | H363404-PLI01-270-276-0004 | H363404-PJ002-270-206-0095 | N/A | IS | II 3 G - Ex i IIC T1 | -
| PJ002 | SIEMENS | SITRANS FCT030 |  | E363404-PJ002-130-006-0036_ATEX-FCS300-FCT030 |  | 0 | 0.0081 | M3/H | H363404-00000-270-272-0008 | H363404-00000-270-260-0006 | H363404-00000-270-262-0052-0002 | H363404-PLI01-270-276-0004 | H363404-PJ002-270-206-0095 | AI | IS | II 3 G - Ex i IIC T1 | 24 VDC
| PJ002 | SIEMENS | SITRANS MASS2100 |  | E363404-PJ002-130-006-0036_ATEX-MASS2100 |  | 0 | 0.0081 | M3/H | H363404-00000-270-272-0008 | H363404-00000-270-260-0006 | H363404-00000-270-262-0053-0002 | H363404-PLI01-270-276-0004 | H363404-PJ002-270-206-0096 | AI | IS | II 3 G - Ex i IIC T1 | 24 VDC
| PJ002 | SIEMENS | SITRANS FCT030 |  | E363404-PJ002-130-006-0036_ATEX-FCS300-FCT030 |  | N/A | N/A | N/A | FIELD DETERMINED BASED ON THE 3D MODEL, P&IDS, AND PIPING ISOMETRICS | H363404-00000-270-260-0006 | REFER TO MANUFACTURER'S STANDARD/MANUAL | H363404-PLI01-270-276-0004 | H363404-PJ002-270-206-0096 | N/A | IS | II 3 G - Ex i IIC T1 | -
| PJ002 | SIEMENS | SITRANS P320 |  | E363404-PJ002-130-006-0036_ATEX-P320 |  | 0 | 960 | KPA (G) | FIELD DETERMINED BASED ON THE 3D MODEL, P&IDS, AND PIPING ISOMETRICS |  | H363404-00000-270-262-0102-0001 | H363404-PLI01-270-276-0005 | H363404-PJ002-270-206-0158 | AI | NIS | N/A | -
| PJ002 | SIEMENS | SITRANS FCS300 |  | E363404-PJ002-130-006-0036_ATEX-FCS300-FCT030 |  | N/A | N/A | N/A | FIELD DETERMINED BASED ON THE 3D MODEL, P&IDS, AND PIPING ISOMETRICS | H363404-00000-270-260-0006 | N/A | H363404-PLI01-270-276-0005 | H363404-PJ002-270-206-0155 | N/A | IS | II 3 G - Ex i IIC T1 | -
| PJ002 | SIEMENS | SITRANS FCT030 |  | E363404-PJ002-130-006-0036_ATEX-FCS300-FCT030 |  | 0 | 14.4 | M3/H | H363404-00000-270-272-0008 | H363404-00000-270-260-0006 | H363404-00000-270-262-0054-0001 | H363404-PLI01-270-276-0005 | H363404-PJ002-270-206-0155 | AI | IS | II 3 G - Ex i IIC T1 | 24 VDC
| PJ002 | SIEMENS | SITRANS P320 |  | E363404-PJ002-130-006-0036_ATEX-P320 |  | 0 | 310 | KPA (G) | H363404-00000-270-272-0003 | H363404-00000-270-260-0003 | H363404-00000-270-262-0101-0002 | H363404-PLI01-270-276-0005 | H363404-PJ002-270-206-0035 | AI | NIS | N/A | -
| PJ002 | SIEMENS | PART OF FIT |  |  |  | 0 | 2000 | KG/M3 | FIELD DETERMINED BASED ON THE 3D MODEL, P&IDS, AND PIPING ISOMETRICS | VENDOR PRE-INSTALLED | H363404-00000-270-262-0120-0001 | H363404-PLI01-270-276-0006 | H363404-PJ002-270-206-0099 | AI | NIS | N/A | -
| PJ002 | SIEMENS | SITRANS FCS300 |  | E363404-PJ002-130-006-0036_ATEX-FCS300-FCT030 |  | N/A | N/A | N/A | FIELD DETERMINED BASED ON THE 3D MODEL, P&IDS, AND PIPING ISOMETRICS | H363404-00000-270-260-0006 | N/A | H363404-PLI01-270-276-0006 | H363404-PJ002-270-206-0099 | N/A | NIS | N/A | -
| PJ002 | SIEMENS | SITRANS FCT030 |  | E363404-PJ002-130-006-0036_ATEX-FCS300-FCT030 |  | 0 | 19.58 | M3/H | H363404-00000-270-272-0003 | H363404-00000-270-260-0006 | H363404-00000-270-262-0102-0001 | H363404-PLI01-270-276-0006 | H363404-PJ002-270-206-0099 | AI | NIS | N/A | 24 VDC
| PJ002 | SIEMENS | SITRANS P320 |  | E363404-PJ002-130-006-0036_ATEX-P320 |  | 0 | 340 | KPA (G) | H363404-00000-270-272-0003 | H363404-00000-270-260-0003 | H363404-00000-270-262-0102-0002 | H363404-PLI01-270-276-0006 | H363404-PJ002-270-206-0036 | AI | NIS | N/A | -
| PJ002 | SIEMENS | SITRANS FCS300 |  | E363404-PJ002-130-006-0036_ATEX-FCS300-FCT030 |  | N/A | N/A | N/A | FIELD DETERMINED BASED ON THE 3D MODEL, P&IDS, AND PIPING ISOMETRICS | H363404-00000-270-260-0006 | N/A | H363404-PLI01-270-276-0006 | H363404-PJ002-270-206-0156 | N/A | IS | II 3 G - Ex i IIC T1 | -
| PJ002 | SIEMENS | SITRANS FCT030 |  | E363404-PJ002-130-006-0036_ATEX-FCS300-FCT030 |  | 0 | 11.35 | M3/H | H363404-00000-270-272-0003 | H363404-00000-270-260-0006 | H363404-00000-270-262-0054-0001 | H363404-PLI01-270-276-0006 | H363404-PJ002-270-206-0156 | AI | IS | II 3 G - Ex i IIC T1 | 24 VDC
| PJ002 | SIEMENS | SITRANS FM MAG3100 |  | E363404-PJ002-130-006-0036_ATEX-MAG3100-MAG6000I |  | 0 | 19.58 | M3/H | FIELD DETERMINED BASED ON THE 3D MODEL, P&IDS, AND PIPING ISOMETRICS | H363404-00000-270-260-0005 | H363404-00000-270-262-0102-0002 | H363404-PLI01-270-276-0006 | H363404-PJ002-270-206-0157 | AI | NIS | N/A | 24 VDC
| PJ002 | SIEMENS | SITRANS FM MAG6000I |  | E363404-PJ002-130-006-0036_ATEX-MAG3100-MAG6000I |  | 0 | 19.58 | M3/H | H363404-00000-270-272-0003 | H363404-00000-270-260-0005 | H363404-00000-270-262-0102-0002 | H363404-PLI01-270-276-0006 | H363404-PJ002-270-206-0157 | AI | NIS | N/A | 24 VDC
| PJ002 | SIEMENS | SITRANS FCT030 |  | E363404-PJ002-130-006-0036_ATEX-FCS300-FCT030 |  | N/A | N/A | N/A | FIELD DETERMINED BASED ON THE 3D MODEL, P&IDS, AND PIPING ISOMETRICS | H363404-00000-270-260-0006 | REFER TO MANUFACTURER'S STANDARD/MANUAL | H363404-RUS01-270-276-0003 | H363404-PJ002-270-206-0111 | N/A | NIS | N/A | -
| PJ002 | SIEMENS | SITRANS FCS300 |  | E363404-PJ002-130-006-0036_ATEX-FCS300-FCT030 |  | N/A | N/A | N/A | FIELD DETERMINED BASED ON THE 3D MODEL, P&IDS, AND PIPING ISOMETRICS | H363404-00000-270-260-0006 | REFER TO MANUFACTURER'S STANDARD/MANUAL | H363404-RUS01-270-276-0003 | H363404-PJ002-270-206-0111 | N/A | NIS | N/A | -
| PJ002 | SIEMENS | SITRANS FM MAG3100 |  | E363404-PJ002-130-006-0036_ATEX-MAG3100-MAG6000I |  | N/A | N/A | N/A | FIELD DETERMINED BASED ON THE 3D MODEL, P&IDS, AND PIPING ISOMETRICS | H363404-00000-270-260-0005 | REFER TO MANUFACTURER'S STANDARD/MANUAL | H363404-RRS01-270-276-0001 | H363404-PJ002-270-206-0100 | N/A | IS | II 3 G - Ex i IIC T1 | -
| PJ002 | SIEMENS | SITRANS FM MAG6000I |  | E363404-PJ002-130-006-0036_ATEX-MAG3100-MAG6000I |  | 0 | 1.53 | M3/H | H363404-00000-270-272-0001 | H363404-00000-270-260-0005 | H363404-00000-270-262-0054-0001 | H363404-RRS01-270-276-0001 | H363404-PJ002-270-206-0100 | AI | IS | II 3 G - Ex i IIC T1 | 24 VDC
| PJ002 | SIEMENS | SITRANS FM MAG3100 |  | E363404-PJ002-130-006-0036_ATEX-MAG3100-MAG6000I |  | N/A | N/A | N/A | FIELD DETERMINED BASED ON THE 3D MODEL, P&IDS, AND PIPING ISOMETRICS | H363404-00000-270-260-0005 | REFER TO MANUFACTURER'S STANDARD/MANUAL | H363404-RRS01-270-276-0001 | H363404-PJ002-270-206-0101 | N/A | IS | II 3 G - Ex i IIC T1 | -
| PJ002 | SIEMENS | SITRANS FM MAG6000I |  | E363404-PJ002-130-006-0036_ATEX-MAG3100-MAG6000I |  | 0 | 0.39 | M3/H | H363404-00000-270-272-0001 | H363404-00000-270-260-0005 | H363404-00000-270-262-0054-0001 | H363404-RRS01-270-276-0001 | H363404-PJ002-270-206-0101 | AI | IS | II 3 G - Ex i IIC T1 | 24 VDC
| PJ002 | SIEMENS | SITRANS FCS300 |  | E363404-PJ002-130-006-0036_ATEX-FCS300-FCT030 |  | N/A | N/A | N/A | FIELD DETERMINED BASED ON THE 3D MODEL, P&IDS, AND PIPING ISOMETRICS | H363404-00000-270-260-0006 | N/A | H363404-RRS01-270-276-0001 | H363404-PJ002-270-206-0102 | N/A | IS | II 3 G - Ex i IIC T1 | -
| PJ002 | SIEMENS | SITRANS FCT030 |  | E363404-PJ002-130-006-0036_ATEX-FCS300-FCT030 |  | 0 | 7.2 | M3/H | H363404-00000-270-272-0001 | H363404-00000-270-260-0006 | H363404-00000-270-262-0054-0002 | H363404-RRS01-270-276-0001 | H363404-PJ002-270-206-0102 | AI | IS | II 3 G - Ex i IIC T1 | 24 VDC
| PJ002 | SIEMENS | SITRANS P320 |  | E363404-PJ002-130-006-0036_ATEX-P320 |  | 0 | 840 | KPA (G) | H363404-00000-270-272-0001 | H363404-00000-270-260-0003 | H363404-00000-270-262-0054-0002 | H363404-RRS01-270-276-0001 | H363404-PJ002-270-206-0038 | AI | IS | II 3 G - Ex i IIC T1 | -
| PJ002 | SIEMENS | SITRANS FM MAG3100 |  | E363404-PJ002-130-006-0036_ATEX-MAG3100-MAG6000I |  | N/A | N/A | N/A | FIELD DETERMINED BASED ON THE 3D MODEL, P&IDS, AND PIPING ISOMETRICS | H363404-00000-270-260-0005 | REFER TO MANUFACTURER'S STANDARD/MANUAL | H363404-RRS01-270-276-0001 | H363404-PJ002-270-206-0104 | N/A | IS | II 3 G - Ex i IIC T1 | -
| PJ002 | SIEMENS | SITRANS FM MAG6000I |  | E363404-PJ002-130-006-0036_ATEX-MAG3100-MAG6000I |  | 0 | 25 | M3/H | FIELD DETERMINED BASED ON THE 3D MODEL, P&IDS, AND PIPING ISOMETRICS | H363404-00000-270-260-0005 | H363404-00000-270-262-0054-0002 | H363404-RRS01-270-276-0001 | H363404-PJ002-270-206-0104 | AI | IS | II 3 G - Ex i IIC T1 | 24 VDC
| PJ002 | SIEMENS | SITRANS FM MAG3100 |  | E363404-PJ002-130-006-0036_ATEX-MAG3100-MAG6000I |  | N/A | N/A | N/A | FIELD DETERMINED BASED ON THE 3D MODEL, P&IDS, AND PIPING ISOMETRICS | H363404-00000-270-260-0005 | N/A | H363404-RRS01-270-276-0001 | H363404-PJ002-270-206-0105 | N/A | IS | II 3 G - Ex i IIC T1 | -
| PJ002 | SIEMENS | SITRANS FM MAG6000I |  | E363404-PJ002-130-006-0036_ATEX-MAG3100-MAG6000I |  | 0 | 10 | M3/H | H363404-00000-270-272-0001 | H363404-00000-270-260-0005 | H363404-00000-270-262-0097-0002 | H363404-RRS01-270-276-0001 | H363404-PJ002-270-206-0105 | AI | NIS | N/A | 24 VDC
| PJ002 | SIEMENS | SITRANS TS500 | N/F | E363404-PJ002-130-006-0036_ATEX-TS500 |  | N/A | N/A | N/A | FIELD DETERMINED BASED ON THE 3D MODEL, P&IDS, AND PIPING ISOMETRICS | H363404-00000-270-260-0007 | REFER TO MANUFACTURER'S STANDARD/MANUAL | H363404-RRS01-270-276-0001 | H363404-PJ002-270-206-0145 | N/A | IS | II 3 G - Ex i IIC T1 | -
| PJ002 | SIEMENS | SITRANS TH300 |  |  |  | 0 | 109 | DEG C | H363404-00000-270-272-0001 | H363404-00000-270-260-0007 | H363404-00000-270-262-0055-0001 | H363404-RRS01-270-276-0001 | H363404-PJ002-270-206-0145 | AI | IS | II 3 G - Ex i IIC T1 | -
| PJ002 | SIEMENS | SITRANS FM MAG3100 |  | E363404-PJ002-130-006-0036_ATEX-MAG3100-MAG6000I |  | N/A | N/A | N/A | FIELD DETERMINED BASED ON THE 3D MODEL, P&IDS, AND PIPING ISOMETRICS | H363404-00000-270-260-0005 | REFER TO MANUFACTURER'S STANDARD/MANUAL | H363404-RRS01-270-276-0001 | H363404-PJ002-270-206-0103 | N/A | IS | II 3 G - Ex i IIC T1 | -
| PJ002 | SIEMENS | SITRANS FM MAG6000I |  | E363404-PJ002-130-006-0036_ATEX-MAG3100-MAG6000I |  | 0 | 1.91 | M3/H | H363404-00000-270-272-0001 | H363404-00000-270-260-0005 | H363404-00000-270-262-0054-0002 | H363404-RRS01-270-276-0001 | H363404-PJ002-270-206-0103 | AI | IS | II 3 G - Ex i IIC T1 | 24 VDC
| PJ002 | SIEMENS | SITRANS P320 |  | E363404-PJ002-130-006-0036_ATEX-P320 |  | 0 | 840 | KPA (G) | H363404-00000-270-272-0001 | H363404-00000-270-260-0003 | H363404-00000-270-262-0098-0001 | H363404-RRS01-270-276-0001 | H363404-PJ002-270-206-0159 | AI | NIS | N/A | -
| PJ002 | SIEMENS | SITRANS FCS300 |  | E363404-PJ002-130-006-0036_ATEX-FCS300-FCT030 |  | N/A | N/A | N/A | FIELD DETERMINED BASED ON THE 3D MODEL, P&IDS, AND PIPING ISOMETRICS | H363404-00000-270-260-0006 | N/A | H363404-RRS01-270-276-0002 | H363404-PJ002-270-206-0107 | N/A | NIS | N/A | -
| PJ002 | SIEMENS | SITRANS FCT030 |  | E363404-PJ002-130-006-0036_ATEX-FCS300-FCT030 |  | 0 | 8.64 | M3/H | H363404-00000-270-272-0001 | H363404-00000-270-260-0006 | H363404-00000-270-262-0097-0002 | H363404-RRS01-270-276-0002 | H363404-PJ002-270-206-0107 | AI | NIS | N/A | 24 VDC
| PJ002 | SIEMENS | SITRANS FM MAG3100 |  | E363404-PJ002-130-006-0036_ATEX-MAG3100-MAG6000I |  | N/A | N/A | N/A | FIELD DETERMINED BASED ON THE 3D MODEL, P&IDS, AND PIPING ISOMETRICS | H363404-00000-270-260-0005 | N/A | H363404-RRS01-270-276-0002 | H363404-PJ002-270-206-0106 | N/A | NIS | N/A | -
| PJ002 | SIEMENS | SITRANS FM MAG3100 |  | E363404-PJ002-130-006-0036_ATEX-MAG3100-MAG6000I |  | 0 | 0.19 | M3/H | H363404-00000-270-272-0003 | H363404-00000-270-260-0005 | H363404-00000-270-262-0101-0002 | H363404-RRS01-270-276-0002 | H363404-PJ002-270-206-0106 | AI | NIS | N/A | 24 VDC
| PJ002 | SIEMENS | SITRANS P320 |  | E363404-PJ002-130-006-0036_ATEX-P320 |  | 0 | 840 | KPA (G) | H363404-00000-270-272-0001 | H363404-00000-270-260-0003 | H363404-00000-270-262-0102-0001 | H363404-RRS01-270-276-0002 | H363404-PJ002-270-206-0039 | AI | NIS | N/A | -
| PJ002 | SIEMENS | SITRANS P320 |  | E363404-PJ002-130-006-0036_ATEX-P320 |  | 0 | 910 | KPA (G) | H363404-00000-270-272-0010 | H363404-00000-270-260-0003 | H363404-00000-270-262-0102-0002 | H363404-RUS01-270-276-0001 | H363404-PJ002-270-206-0040 | AI | NIS | N/A | -
| PJ002 | SIEMENS | SITRANS FM MAG3100 |  | E363404-PJ002-130-006-0036_ATEX-MAG3100-MAG6000I |  | N/A | N/A | N/A | FIELD DETERMINED BASED ON THE 3D MODEL, P&IDS, AND PIPING ISOMETRICS | H363404-00000-270-260-0005 | REFER TO MANUFACTURER'S STANDARD/MANUAL | H363404-RUS01-270-276-0001 | H363404-PJ002-270-206-0108 | N/A | NIS | N/A | -
| PJ002 | SIEMENS | SITRANS FM MAG6000I |  | E363404-PJ002-130-006-0036_ATEX-MAG3100-MAG6000I |  | 0 | 1.8 | M3/H | H363404-00000-270-272-0010
| PJ002 | SIEMENS | SITRANS TF field indicator |  |  |  | N/A | N/A | N/A | H363404-00000-270-272-0010 |  | H363404-00000-270-262-0103-0001 | H363404-RUS01-270-276-0002 | H363404-PJ002-270-206-0041 | N/A | NIS | N/A | -
| PJ002 | SIEMENS | SITRANS P320 |  | E363404-PJ002-130-006-0036_ATEX-P320 |  | 0 | 1440 | KPA (G) | H363404-00000-270-272-0010 |  | H363404-00000-270-262-0103-0001 | H363404-RUS01-270-276-0002 | H363404-PJ002-270-206-0041 | AI | NIS | N/A | -
| PJ002 | SIEMENS | SITRANS FCS300 |  | E363404-PJ002-130-006-0036_ATEX-FCS300-FCT030 |  | N/A | N/A | N/A | FIELD DETERMINED BASED ON THE 3D MODEL, P&IDS, AND PIPING ISOMETRICS | H363404-00000-270-260-0005 | REFER TO MANUFACTURER'S STANDARD/MANUAL | H363404-RUS01-270-276-0002 | H363404-PJ002-270-206-0109 | N/A | NIS | N/A | -
| PJ002 | SIEMENS | SITRANS FCT030 |  | E363404-PJ002-130-006-0036_ATEX-FCS300-FCT030 |  | 0 | 49.2 | M3/H | H363404-00000-270-272-0010 | H363404-00000-270-260-0005 | H363404-00000-270-262-0103-0001 | H363404-RUS01-270-276-0002 | H363404-PJ002-270-206-0109 | AI | NIS | N/A | 24 VDC
| PJ002 | SIEMENS | SITRANS FCT030 |  | E363404-PJ002-130-006-0036_ATEX-FCS300-FCT030 |  | 0 | 4.8 | M3/H | H363404-00000-270-272-0007 | H363404-00000-270-260-0006 | H363404-00000-270-262-0078-0002 | H363404-RUS01-270-276-0003 | H363404-PJ002-270-206-0112 | AI | IS | II 3 G - Ex i IIC T1 | 24 VDC
| PJ002 | SIEMENS | SITRANS FCS300 |  | E363404-PJ002-130-006-0036_ATEX-FCS300-FCT030 |  | N/A | N/A | N/A | FIELD DETERMINED BASED ON THE 3D MODEL, P&IDS, AND PIPING ISOMETRICS | H363404-00000-270-260-0006 | N/A | H363404-RUS01-270-276-0003 | H363404-PJ002-270-206-0112 | N/A | IS | II 3 G - Ex i IIC T1 | -
| PJ002 | SIEMENS | SITRANS P320 |  | E363404-PJ002-130-006-0036_ATEX-P320 |  | 0 | 1200 | KPA (G) | H363404-00000-270-272-0002 |  | H363404-00000-270-262-0100-0002 | H363404-RUS01-270-276-0003 | H363404-PJ002-270-206-0162 | AI | NIS | N/A | -
| PJ002 | SIEMENS | SITRANS TF field indicator |  |  |  | N/A | N/A | N/A | H363404-00000-270-272-0005 |  | H363404-00000-270-262-0075-0002 | H363404-RUS01-270-276-0005 | H363404-PJ002-270-206-0044 | N/A | IS | II 3 G - Ex i IIC T1 | -
| PJ002 | SIEMENS | SITRANS P320 |  | E363404-PJ002-130-006-0036_ATEX-P320 |  | 0 | 1920 | KPA (G) | H363404-00000-270-272-0005 | Note: Minimum of 1.5 m of impulse tubing to be installed in order to reduce temperature of measured medium. 2 tees, 2 unions, drain valve, and plug also needed. | H363404-00000-270-262-0075-0002 | H363404-RUS01-270-276-0005 | H363404-PJ002-270-206-0044 | AI | IS | II 3 G - Ex i IIC T1 | -
| PJ002 | SIEMENS | SITRANS FX330 |  | E363404-PJ002-130-006-0036_ATEX-FX330 |  | N/A | N/A | N/A | FIELD DETERMINED BASED ON THE 3D MODEL, P&IDS, AND PIPING ISOMETRICS |  | REFER TO MANUFACTURER'S STANDARD/MANUAL | H363404-RUS01-270-276-0005 | H363404-PJ002-270-206-0113 | N/A | IS | II 3 G - Ex i IIC T1 | -
| PJ002 | SIEMENS | PART OF F1.S1.DS.RUS01.XM01_FE504 |  |  |  | 0 | 4.8 | T/H | H363404-00000-270-272-0005 |  | H363404-00000-270-262-0075-0002 | H363404-RUS01-270-276-0005 | H363404-PJ002-270-206-0113 | AI | IS | II 3 G - Ex i IIC T1 | -
| PJ002 | SIEMENS | SITRANS TF field indicator |  |  |  | N/A | N/A | N/A | H363404-00000-270-272-0010 |  | H363404-00000-270-262-0103-0002 | H363404-RUS01-270-276-0006 | H363404-PJ002-270-206-0047 | N/A | NIS | N/A | -
| PJ002 | SIEMENS | SITRANS P320 |  | E363404-PJ002-130-006-0036_ATEX-P320 |  | 0 | 1800 | KPA (G) | H363404-00000-270-272-0010 |  | H363404-00000-270-262-0103-0002 | H363404-RUS01-270-276-0006 | H363404-PJ002-270-206-0047 | AI | NIS | N/A | -
| PJ002 | SIEMENS | SITRANS FM MAG3100 |  | E363404-PJ002-130-006-0036_ATEX-MAG3100-MAG6000I |  | N/A | N/A | N/A | FIELD DETERMINED BASED ON THE 3D MODEL, P&IDS, AND PIPING ISOMETRICS | H363404-00000-270-260-0005 | REFER TO MANUFACTURER'S STANDARD/MANUAL | H363404-RUS01-270-276-0006 | H363404-PJ002-270-206-0114 | N/A | NIS | N/A | -
| PJ002 | SIEMENS | SITRANS FM MAG6000I |  | E363404-PJ002-130-006-0036_ATEX-MAG3100-MAG6000I |  | 0 | 2.7 | M3/H | H363404-00000-270-272-0010 | H363404-00000-270-260-0005 | H363404-00000-270-262-0103-0002 | H363404-RUS01-270-276-0006 | H363404-PJ002-270-206-0114 | AI | NIS | N/A | 24 VDC
| PJ002 | SIEMENS | SITRANS P320 |  | E363404-PJ002-130-006-0036_ATEX-P320 |  | 0 | 1800 | KPA (G) | H363404-00000-270-272-0004 | H363404-00000-270-260-0003 | H363404-00000-270-262-0073-0002 | H363404-RUS01-270-276-0006 | H363404-PJ002-270-206-0163 | AI | IS | II 3 G - Ex i IIC T1 | -
| PJ002 | SIEMENS | SITRANS P320 |  | E363404-PJ002-130-006-0036_ATEX-P320 |  | 0 | 1860 | KPA (G) | H363404-00000-270-272-0010 | H363404-00000-270-260-0003 | H363404-00000-270-262-0103-0002 | H363404-RUS01-270-276-0007 | H363404-PJ002-270-206-0048 | AI | NIS | N/A | -
| PJ002 | SIEMENS | SITRANS FM MAG3100 |  | E363404-PJ002-130-006-0036_ATEX-MAG3100-MAG6000I |  | N/A | N/A | N/A | FIELD DETERMINED BASED ON THE 3D MODEL, P&IDS, AND PIPING ISOMETRICS | H363404-00000-270-260-0005 | REFER TO MANUFACTURER'S STANDARD/MANUAL | H363404-RUS01-270-276-0007 | H363404-PJ002-270-206-0115 | N/A | NIS | N/A | -
| PJ002 | SIEMENS | SITRANS FM MAG6000I |  | E363404-PJ002-130-006-0036_ATEX-MAG3100-MAG6000I |  | 0 | 5.3 | M3/H | H363404-00000-270-272-0010 | H363404-00000-270-260-0005 | H363404-00000-270-262-0103-0002 | H363404-RUS01-270-276-0007 | H363404-PJ002-270-206-0115 | AI | NIS | N/A | 24 VDC
| PJ002 | SIEMENS | SITRANS P320 |  | E363404-PJ002-130-006-0036_ATEX-P320 |  | 0 | 1860 | KPA (G) | H363404-00000-270-272-0010 | H363404-00000-270-260-0003 | H363404-00000-270-262-0104-0001 | H363404-RUS01-270-276-0007 | H363404-PJ002-270-206-0164 | AI | NIS | N/A | -
| PJ002 | SIEMENS | SITRANS TF field indicator |  |  |  | N/A | N/A | N/A | H363404-00000-270-272-0010 |  | H363404-00000-270-262-0104-0001 | H363404-RUS01-270-276-0008 | H363404-PJ002-270-206-0049 | N/A | NIS | N/A | -
| PJ002 | SIEMENS | SITRANS P320 |  | E363404-PJ002-130-006-0036_ATEX-P320 |  | 0 | 840 | KPA (G) | H363404-00000-270-272-0010 |  | H363404-00000-270-262-0104-0001 | H363404-RUS01-270-276-0008 | H363404-PJ002-270-206-0049 | AI | NIS | N/A | -
| PJ002 | SIEMENS | SITRANS TF field indicator |  |  |  | N/A | N/A | N/A | H363404-00000-270-272-0010 |  | H363404-00000-270-262-0104-0001 | H363404-RUS01-270-276-0009 | H363404-PJ002-270-206-0050 | N/A | NIS | N/A | -
| PJ002 | SIEMENS | SITRANS P320 |  | E363404-PJ002-130-006-0036_ATEX-P320 |  | 0 | 840 | KPA (G) | H363404-00000-270-272-0010 |  | H363404-00000-270-262-0104-0001 | H363404-RUS01-270-276-0009 | H363404-PJ002-270-206-0050 | AI | NIS | N/A | -
| PJ002 | SIEMENS | AccuO4-71S-89S-C-6-A1-88-B??-D0-16S-Z C52+Y40+Y99 |  |  |  | N/A | N/A | N/A | H363404-00000-270-272-0001 |  | N/A | H363404-RUS01-270-276-0009 | H363404-PJ002-270-206-0161 | N/A | NIS | N/A | -
| PJ002 | SIEMENS | SITRANS TS500 | N/F | E363404-PJ002-130-006-0036_ATEX-TS500 |  | N/A | N/A | N/A | FIELD DETERMINED BASED ON THE 3D MODEL, P&IDS, AND PIPING ISOMETRICS | H363404-00000-270-260-0007 | REFER TO MANUFACTURER'S STANDARD/MANUAL | H363404-RUS01-270-276-0012 |  | N/A | IS | II 3 G - Ex i IIC T1 | -
| PJ002 | SIEMENS | SITRANS TH300 |  |  |  | 0 |  | DEG C | H363404-00000-270-272-0005 | H363404-00000-270-260-0007 | H363404-00000-270-262-0079-0001 | H363404-RUS01-270-276-0012 | H363404-PJ002-270-206-0166 | AI | IS | II 3 G - Ex i IIC T1 | -
| PJ002 | SIEMENS | SITRANS TS500 | N/F | E363404-PJ002-130-006-0036_ATEX-TS500 |  | N/A | N/A | N/A | FIELD DETERMINED BASED ON THE 3D MODEL, P&IDS, AND PIPING ISOMETRICS | H363404-00000-270-260-0007 | REFER TO MANUFACTURER'S STANDARD/MANUAL | H363404-RUS01-270-276-0012 |  | N/A | IS | II 3 G - Ex i IIC T1 | -
| PJ002 | SIEMENS | SITRANS TH300 |  |  |  | 0 |  | DEG C | H363404-00000-270-272-0005 | H363404-00000-270-260-0007 | H363404-00000-270-262-0079-0001 | H363404-RUS01-270-276-0012 | H363404-PJ002-270-206-0167 | AI | IS | II 3 G - Ex i IIC T1 | -
| PJ002 | SIEMENS | SITRANS FM MAG3100 |  | E363404-PJ002-130-006-0036_ATEX-MAG3100-MAG6000I |  | N/A | N/A | N/A | FIELD DETERMINED BASED ON THE 3D MODEL, P&IDS, AND PIPING ISOMETRICS | H363404-00000-270-260-0005 | REFER TO MANUFACTURER'S STANDARD/MANUAL | H363404-RUS01-270-276-0012 | H363404-PJ002-270-206-0172 | N/A |  |  | -
| PJ002 | SIEMENS | SITRANS FM MAG6000I |  | E363404-PJ002-130-006-0036_ATEX-MAG3100-MAG6000I |  |  |  |  | H363404-00000-270-272-0005 | H363404-00000-270-260-0005 | H363404-00000-270-262-0079-0001 | H363404-RUS01-270-276-0012 | H363404-PJ002-270-206-0172 | AI |  |  | -